## POWER STATUS
POWER STATUS ON DT 27.03.2026
[9 empty] | 2026-03-27 | 2026-03-26
[9 empty] | M. PEAK | E. PEAK
[9 empty] | 9:00 | 22:00
Demand -> | [8 empty] | 5017.9887 | 5787.7478
Availability |  |  | YESTERDAY'S |  | R.L Unit HFL/MDDL | PREVIOUS YEAR | THIS YEAR
[6 empty] | THIS DAY | PREVIOUS DAY | TODAY
HYDRO | Name of Station | Installed capacity | Avg (MW) | Total (MU) | Reservoir Level
| Burla | 287.5(2x49.5+2x32+1x37.5+2x43.5) | 36.833 | 0.88399 | 630/590 ft | 616.25 | 616.6 | 616.47 | 0 | 146.9729
| Chiplima | 72(3x24) | 10.75 | 0.258 | - |  |  |  | 25.4889 | 4.8572e-17
| Balimela | 510(6x60+2x75) | 119.625 | 2.871 | 1516/1440 ft | 1474.6 | 1491.4 | 1491.1 | 29.006 | 182.7179
| Rengali | 250(5x50) | 50.7916 | 1.219 | 123.5/109.75 mt | 115.42 | 117 | 116.95 | 1.1102e-16 | 170.597
| Upper Kolab | 320(4x80) | 86.42 | 2.0741 | 858/844 mt | 850.32 | 851.84 | 851.79 | 0 | 172.3495
| Upper Indravati | 600(4x150) | 279.56 | 6.7094 | 642/625 mt | 631.04 | 635.85 | 635.78 | 49.0446 | 592.6899
| Machkund | 60(50% of(3x17+3x23)) | 58.54 | 1.405 | 2750/2685 ft | 2736.35 | 2726.8 | 2726.5 | 59.7111 | 55.4392
| Total Hydro | 2099.5 | 642.5196 | 15.4205 |  |  |  |  | 163.2506 | 1320.7664
THERMAL
| IbTPS (St-I &II) | 420(2x210)+1320(2x660) | 1505.33 | 36.1279 | RENEWABLE ENERGY (RE) |  |  |  | 1528 | 1524.1677
[5 empty] | M.Hydl | 46.26 |  |  |  | 1524.1677
| Total Thermal | 2200 | 1505.33 | 36.1279 | Solar | 101.51 |  |  | 1528 | 1524.1677
IPP | VEDANTA #2 | 600 (1x600) | 354.2 | 8.5008 | Total IPPs | Yesterday's Demand Profile |  |  | 353.5745 | 354.0038
| GMR #3 | 350 (1x350) | 296.2384 | 7.1097 | 752.9627 |  | MW | HRS | 180.0992 | 329.0806
| NBVL(IPP) | 60(1x60) | 52.5131 | 1.2603 |  |  |  |  | 53.979 | 54.4148
| MDTPC |  | 50.0112 | 1.2003 |  |  |  |  | 36.3649 | 60.0442
| CGPs |  | 778.0056 | 18.6721 | IPPs, CGPs & RE | Maximum | 5787.7478 | 22:00 | 1456.3318 | 1669.6399
| Central Sector(Drawl) |  | 1430.9461 | 34.3427 | 1678.7383 | Minimum | 4869.2397 | 06:00 | 1870.4063 | 1273.1737
| Central Sector(Sch) |  | 1533.0883 | 36.7941 |  | Average | 5257.534 |  | 2004.85 | 1305.09
| Grand Total |  | 5257.534 | 126.1808 | Instantaneous Peak demand |  | 5940 | 19:03 | 5017.9887 | 5787.7478
TODAY'S
UNIT OUTAGE: |  |  |  | NAME OF DISTCOM | SCHEDULE |  | ACTUAL |  | SCHEDULE
Burla | 5,7,3 | IbTPS / OPGC | 1 |  | MW | MU | MW | MU | MW | MU
Chiplima | 1 | FARAKKA | 6 | TPCODL | 1535.3605 | 36.8487 | 1498.3514 | 35.9604 | 1533.7308 | 36.8095
Balimela | 5,6 | TSTPP St-I | NIL | TPWODL | 1590.0499 | 38.1612 | 1683.794 | 40.4111 | 1622.1806 | 38.9323
Rengali | 3 | TSTPP St-II | NIL | TPNODL | 1195.6866 | 28.6965 | 1224.6879 | 29.3925 | 1099.459 | 26.387
U.Kolab | 2 | KAHALGAON | NIL | TPSODL | 598.6611 | 14.3679 | 605.866 | 14.5408 | 599.6767 | 14.3922
Indravati | NIL | TEESTA-V | 1,2,3 | DISCOM TOTAL | 4919.758 | 118.0742 | 5012.6993 | 120.3048 | 4855.047 | 116.5211
Machhkund | NIL | Darlipali | NIL
|  | N. KARANPURA-I | 2
IPPs and CGPs (Injecting Power(+) / Drawing Power (-) in MW) at 09:00hrs.
IPPs: | VEDANTA #2 | 353.5745 | GMR |  |  |  | 180.0992
| NBVL #3 | 53.979 | MDTPC |  |  |  | 36
Mini Hydel: | MEENAKSHI | 12 | OPCL |  |  |  | 9
| BTPL | 0 | SAPTADHARA |  |  |  | 0
Solar: |  | 190.2731 | KAKATIYA |  |  |  | 5
CGPs : | JSPL (Angul) | 229.0232 | JSL(Duburi) |  |  |  | -21.8144
| ICCL | 44.1622 | visa |  |  |  | -0.17953
| NALCO | 10.0233 | VAL (CGP) |  |  |  | 62.294
| RSP | -19.2549 | BSL(MMDL) |  |  |  | 59.6279
| INDAL | -18.3596 | ADITYA ALUMINIUM |  |  |  | 62.5079
| NINL | -37.1863 | VAL CPP 400 kV |  |  |  | -341.6122
| NBVL | 54.4739 | Arati |  |  |  | 18.0694
| BPSL(JSG) | -100.4318 | BPPL |  |  |  | 0
Return Banking Avg -: (MW) |  | 0
HYDRO AVERAGE GENERATION IN MW:-
2026-03-19 | 2026-03-20 | 2026-03-21 | 2026-03-22 | 2026-03-23 | 2026-03-24 | 2026-03-25 | 2026-03-26
749.832 | 624.37 | 693.084 | 672.8597 | 690.335 | 887.48 | 739.889 | 642.5196
Shift Charge Engineer,
SLDC, BHUBANESWAR

## BILATERAL
TRADING DETAILS FOR DT.26.03.2026
(A) GNA |  |  | (C) TGNA
FROM | TO | RTC Avg (In MW) | FROM | TO | RTC Avg (In MW)
AMNSIL_Pdeep | AMNSIL | 0 | AARTISTEEL | AEML | -16.62
ENVIROCARE_INFRA | DVC | -3.75 | DCBL_Rajgangpur | Alsthom_Ind_Jagiroad | -2.3
FACORPOWER | CESC | -3 | DCBL_Rajgangpur | DCBLME | -6.7
GMRKEL_STU | TNEB | -18 | DCBL_Rajgangpur | DCL_RCW | -4.62
HIRAKUD_HEP | CSEB_Beneficiary | -1.82 | DCBL_Rajgangpur | Dalmia_Cem_Lanka | -0.83
MAADURGA_THERMAL | NPCL_UP | -18.98 | DCBL_Rajgangpur | Dalmia_Cem_Umrangshu | -1.12
NBVLIPP | TANGEDCO | -45.12 | GMRKEL_STU | TANGEDCO | -61
FARIDABAD_SOLAR | GRIDCO | 0.75 | JPIPL | GOA_Beneficiary | -14
JSWEL_UTKAL | GRIDCO | 43.14 | NBVLIPP | TANGEDCO | -43
RAJ_SOLAR | GRIDCO | 1.7 | OCL_IRON_STEEL | TANGEDCO | -53
RAJ_SOLAR | GRIDCO | 2.11 | ORSISL | AEML | -3
|  |  | TIMES_STEEL | GOA_Beneficiary | -1.88
|  |  | VIRAJ_SEPL | TANGEDCO | -2.19
(B) REMC |  |  | VIRAJ_SEPL | TANGEDCO | 0
FROM | TO | RTC Avg (In MW) | VIRAJ_SEPL | TANGEDCO | -4.17
ACL_PSS4_KPS1_HS | ACCB | 2 | VIRAJ_SEPL | TANGEDCO | -0.73
AGE26AL_PSS6_KPS1_S | GRIDCO | 35.31 | AIPL_UP | LINDEINDIA | 3.88
AP41PL_BHDL | GRIDCO | 49.23 | JIPL | GRIDCO | 114.88
AP43PL_BKN | GRIDCO | 56.19 | NALCOAP | NACL_GRIDCO | 7.45
APSEZ_PSS3_KPS1_S | DHAMRAPORT | 0
ARE55L_PSS3_KPS1_HS | DHAMRAPORT | 2.13
ARE55L_PSS3_KPS1_HW | DHAMRAPORT | 0
AWEK1L | GRIDCO | 9.73
AWEK1L | GRIDCO | 6.49
AyanaRP4_DVSR_BHJ_HS | ADITYAAL | 6.57
AyanaRP4_DVSR_BHJ_HS | ADITYAAL | 0
AyanaRP4_DVSR_BHJ_HW | ADITYAAL | 0
AyanaRP4_DVSR_BHJ_HW | ADITYAAL | 17.02
AyanaRP4_DVSR_BHJ_HW | ADITYAAL | 0
AyanaRP4_DVSR_BHJ_HW | ADITYAAL | 0
AyanaRP4_ZURA_BHJ_S | ADITYAAL | 15.74
AyanaRP4_ZURA_BHJ_S | ADITYAAL | 0
AyanaRP4_ZURA_BHJ_S | ADITYAAL | 0
DADRI_SOLAR | GRIDCO | 0.72
ENERSON_SOLAR_10MW | GRIDCO | 1.74
GADAG_GreenInfra_W | GRIDCO | 0.07
GADAG_Serentica3_S | VLSEZ | 30.04
GADAG_Serentica3_W | VLSEZ | 4.18
GIWEL_SECI_II_RE | GRIDCO | 20.23
GPCL_SOLAR_10 | GRIDCO | 2.17
GSECL_SOLAR | GRIDCO | 2.43
IRON_TRINGLE_10_MW_SOLAR | GRIDCO | 1.78
KARUR_TPVARDHAMAN_W | TSKPO | 39.7
Kurnool_Greenko_H_Inj | ADITYAAL | 6.19
Kurnool_Greenko_H_Inj | ADITYAAL | 0.05
Kurnool_Greenko_H_Inj | ADITYAAL | 0.1
NTPCRE1_SMND_BHJ2_W | GRIDCO | 2.75
OKWPL_RE | GRIDCO | 11.68
RWE_AP2_SECI_III | GRIDCO | 9.26
RenewGreen_SLPR_HS | JSL_DUBURI | 1.47
TPSL_BKN2 | TSKPO | 0
TPSL_BKN2 | TSKPO | 0
Tuticorin_BETAMWIND | GRIDCO | 17.77
XXPPL_FTG3 | GRIDCO | 39.5

## IEX
DAM TRADING DETAILS FOR DT :26.03.2026
Time Period | Aryan_Ispat_&_Power_Pvt_Ltd | Emami_Paper_Mills_Ltd_Balasore_Odisha | Envirocare_Infrasolution_Pvt_Ltd | GMR_Kamalanga_Energy_Ltd_(STU) | GRIDCO | JSW_Cement_Ltd | Jindal_Steel_&_Power_Limited_Angul_Odisha | Linde_India_Limited | MGM_Minerals_Ltd | MSP_Sponge_Iron_Limited_Odisha | Nav_Bharat_ventures_Ltd | Rimjhim_Ispat_Limited_(Erstwhile_BRG_Iron_&_Steel_Co_(P)_Ltd) | Rungta_Mines_Limited_Dhenkanal_Steel_Plant | Tata_Steel_Power_Plant_Athagarh | Times_Steel_&_Power_Private_limited | Vedanta_Limited_SEZ_Unit_Jharsuguda
00:00 - 00:15 | -8.2 | 0 | 0 | -0.9 | 0 | 0 | -50 | 0 | -1.9 | 0 | -2.5 | 0 | 0 | 0 | -1 | 0
00:15 - 00:30 | -8.2 | 0 | 0 | -0.9 | 0 | 0 | -50 | 0 | -1.9 | 0 | -2.5 | 0 | 0 | 0 | -1 | 0
00:30 - 00:45 | -8.2 | 0 | 0 | -0.9 | 0 | 0 | -50 | 0 | -1.9 | 0 | -2.5 | 0 | 0 | 0 | -1 | 0
00:45 - 01:00 | -8.2 | 0 | 0 | -0.9 | 0 | 0 | -50 | 0 | -1.9 | 0 | -2.5 | 0 | 0 | 0 | -1 | 0
01:00 - 01:15 | -8.2 | 0 | 0 | -0.9 | 0 | 0 | -50 | 0 | -1.9 | 0 | -2.5 | 0 | 0 | 0 | -1 | 0
01:15 - 01:30 | -8.2 | 0 | 0 | -0.9 | 0 | 0 | -50 | 0 | -1.9 | 0 | -2.5 | 0 | 0 | 0 | -1 | 0
01:30 - 01:45 | -8.2 | 0 | 0 | -0.9 | 0 | 0 | -50 | 0 | -1.9 | 0 | -2.5 | 0 | 0 | 0 | -1 | 0
01:45 - 02:00 | -8.2 | 0 | 0 | -0.9 | 0 | 0 | -50 | 0 | -1.9 | 0 | -2.5 | 0 | 0 | 0 | -1 | 0
02:00 - 02:15 | -8.2 | 0 | 0 | -0.9 | -100 | 0 | -50 | 0 | -1.9 | 0 | -2.5 | 0 | 0 | 0 | -6 | 0
02:15 - 02:30 | -8.2 | 0 | 0 | -0.9 | -100 | 0 | -50 | 0 | -1.9 | 0 | -2.5 | 0 | 0 | 0 | -6 | 0
02:30 - 02:45 | -8.2 | 0 | 0 | -0.9 | -100 | 0 | -50 | 0 | -1.9 | 0 | -2.5 | 0 | 0 | 0 | -6 | 0
02:45 - 03:00 | -8.2 | 0 | 0 | -0.9 | -100 | 0 | -50 | 0 | -1.9 | 0 | -2.5 | 0 | 0 | 0 | -6 | 0
03:00 - 03:15 | -8.2 | 0 | 0 | -0.9 | -175 | 0 | -50 | 0 | -1.9 | 0 | -2.5 | 0 | 0 | 0 | -6 | 0
03:15 - 03:30 | -8.2 | 0 | 0 | -0.9 | -175 | 0 | -50 | 0 | -1.9 | 0 | -2.5 | 0 | 0 | 0 | -6 | 0
03:30 - 03:45 | -8.2 | 0 | 0 | -0.9 | -175 | 0 | -50 | 0 | -1.9 | 0 | -2.5 | 0 | 0 | 0 | -6 | 0
03:45 - 04:00 | -8.2 | 0 | 0 | -0.9 | -175 | 0 | -50 | 0 | -1.9 | 0 | -2.5 | 0 | 0 | 0 | -6 | 0
04:00 - 04:15 | -8.2 | 0 | 0 | -0.9 | -150 | 0 | -50 | 0 | -1.9 | 0 | -2.5 | 0 | 0 | 0 | -6 | 0
04:15 - 04:30 | -8.2 | 0 | 0 | -0.9 | -150 | 0 | -50 | 0 | -1.9 | 0 | -2.5 | 0 | 0 | 0 | -6 | 0
04:30 - 04:45 | -8.2 | 0 | 0 | -0.9 | -150 | 0 | -50 | 0 | -1.9 | 0 | -2.5 | 0 | 0 | 0 | -6 | 0
04:45 - 05:00 | -8.2 | 0 | 0 | -0.9 | -150 | 0 | -50 | 0 | -1.9 | 0 | -2.5 | 0 | 0 | 0 | -6 | 0
05:00 - 05:15 | -8.2 | 0 | 0 | -0.9 | -150 | 0 | -50 | 0 | -2.1 | 0 | -2.5 | 0 | 0 | 0 | -6 | 0
05:15 - 05:30 | -8.2 | 0 | 0 | -0.9 | -150 | 0 | -50 | 0 | -2.1 | 0 | -2.5 | 0 | 0 | 0 | -6 | 0
05:30 - 05:45 | -8.2 | 0 | 0 | -0.9 | -150 | 0 | -50 | 0 | -2.1 | 0 | -2.5 | 0 | -5 | 0 | -6 | 0
05:45 - 06:00 | -8.2 | 0 | 0 | -0.9 | -150 | 0 | -50 | 0 | -2.1 | 0 | -2.5 | 0 | 0 | 0 | -6 | 0
06:00 - 06:15 | -8.2 | 0 | 0 | -0.9 | -375 | 0 | -50 | 0 | -2.1 | 0 | -2.5 | 0 | 0 | 0 | -6 | 0
06:15 - 06:30 | -8.2 | 0 | 0 | -0.9 | -375 | 0 | -50 | 0 | -2.1 | 0 | -2.5 | 0 | -5 | 0 | -6 | 0
06:30 - 06:45 | -8.2 | 0 | 0 | -0.9 | -375 | 0 | -50 | 0 | -2.1 | 0 | -2.5 | 0 | -5 | 0 | -6 | 0
06:45 - 07:00 | -8.2 | 0 | 0 | -0.9 | -375 | 0 | -50 | 0 | -2.1 | 0 | -2.5 | 0 | -5 | 0 | -6 | 0
07:00 - 07:15 | -8.2 | 0 | 0 | -0.9 | -425 | 0 | -50 | 0 | -2.1 | 0 | -2.5 | 0 | -5 | 0 | -6 | 0
07:15 - 07:30 | -8.2 | 0 | 0 | -0.9 | -425 | 0 | -50 | 0 | -2.1 | 0 | -2.5 | 0 | 0 | 0 | -6 | 0
07:30 - 07:45 | -8.2 | 0 | 0 | -0.9 | -425 | 0 | -50 | 0 | -2.1 | 0 | -2.5 | 0 | 0 | 0 | -6 | 0
07:45 - 08:00 | -8.2 | 0 | 0 | -0.9 | -425 | 0 | -50 | 0 | -2.1 | 0 | -2.5 | 0 | 0 | 0 | -6 | 0
08:00 - 08:15 | -8.2 | 0 | 6.7 | -0.9 | -450 | 0 | -50 | 0 | -2.1 | 0 | -2.5 | 0 | 0 | 0 | -6 | 0
08:15 - 08:30 | -8.2 | 0 | 6.7 | -0.9 | -450 | 0 | -50 | 0 | -2.1 | 0 | -2.5 | 0 | 0 | 0 | -6 | 0
08:30 - 08:45 | -8.2 | 0 | 6.7 | -0.9 | -450 | 5.27 | -50 | 0 | -2.1 | 0 | -2.5 | 0 | 0 | 0 | -6 | 165.61
08:45 - 09:00 | -8.2 | 3.83 | 6.7 | -0.9 | -450 | 5.27 | -50 | 0 | -2.1 | 0 | -2.5 | 9.57 | 0 | 0 | -6 | 0
09:00 - 09:15 | -8.2 | 3.83 | 6.7 | -0.9 | -400 | 5.27 | -50 | 0 | -2.1 | 0 | -1 | 9.57 | 0 | 0 | -6 | 0
09:15 - 09:30 | -8.2 | 3.83 | 6.7 | -0.9 | -400 | 5.27 | -50 | 0 | -2.1 | 0 | -1 | 9.57 | 0 | 0 | -6 | 0
09:30 - 09:45 | -8.2 | 3.83 | 6.7 | 0 | -400 | 5.27 | -50 | 0 | -2.1 | 0 | -1 | 9.57 | 0 | 0 | -6 | 0
09:45 - 10:00 | -8.2 | 3.83 | 6.7 | 0 | -400 | 5.27 | -50 | 26.04 | -2.1 | 9.57 | -1 | 0 | 0 | 0 | -6 | 0
10:00 - 10:15 | -8.2 | 3.83 | 6.7 | 0 | -306.24 | 5.27 | -50 | 0 | -2.1 | 0 | -1 | 0 | 0 | 0 | -6 | 0
10:15 - 10:30 | -8.2 | 3.83 | 6.7 | 0 | -100 | 5.27 | -50 | 0 | -2.1 | 0 | -1 | 0 | 0 | 0 | -6 | 0
10:30 - 10:45 | -8.2 | 3.83 | 6.7 | 0 | -100 | 5.27 | -50 | 0 | -2.1 | 0 | -1 | 0 | 0 | 0 | -6 | 0
10:45 - 11:00 | -8.2 | 3.83 | 6.7 | 0 | -100 | 5.27 | -50 | 0 | -2.1 | 0 | -1 | 0 | 0 | 0 | -6 | 0
11:00 - 11:15 | -8.2 | 3.83 | 6.7 | 0 | 0 | 5.27 | -50 | 0 | -2.1 | 0 | -1 | 0 | 0 | 0 | -6 | 0
11:15 - 11:30 | -8.2 | 3.83 | 6.7 | 0 | 0 | 5.27 | -50 | 0 | -2.1 | 0 | -1 | 0 | 0 | 0 | -6 | 0
11:30 - 11:45 | -8.2 | 3.83 | 6.7 | 0 | 0 | 5.27 | -50 | 0 | -2.1 | 0 | -1 | 0 | 0 | 0 | -6 | 0
11:45 - 12:00 | -8.2 | 3.83 | 6.7 | 0 | 0 | 5.27 | -50 | 0 | -2.1 | 0 | -1 | 0 | 0 | 0 | -6 | 0
12:00 - 12:15 | -8.2 | 3.83 | 6.7 | 0 | 0 | 5.27 | -50 | 0 | -2.1 | 0 | -2.5 | 0 | 0 | 0 | -6 | 0
12:15 - 12:30 | -8.2 | 3.83 | 6.7 | 0 | 0 | 5.27 | -50 | 0 | -2.1 | 0 | -2.5 | 0 | 0 | 0 | -6 | 0
12:30 - 12:45 | -8.2 | 3.83 | 6.7 | 0 | 0 | 5.27 | -50 | 0 | -2.1 | 0 | -2.5 | 0 | 0 | 0 | -6 | 0
12:45 - 13:00 | -8.2 | 3.83 | 6.7 | 0 | 0 | 5.27 | -50 | 0 | -2.1 | 0 | -2.5 | 0 | 0 | 0 | -6 | 0
13:00 - 13:15 | -8.2 | 3.83 | 6.7 | 0 | -75 | 5.27 | -50 | 0 | -2.1 | 0 | -2.5 | 0 | 0 | 0 | -6 | 0
13:15 - 13:30 | -8.2 | 3.83 | 6.7 | 0 | -75 | 5.27 | -50 | 0 | -2.1 | 0 | -2.5 | 0 | 0 | 0 | -6 | 0
13:30 - 13:45 | -8.2 | 3.83 | 6.7 | 0 | -75 | 5.27 | -50 | 0 | -2.1 | 0 | -2.5 | 0 | 0 | 0 | -6 | 0
13:45 - 14:00 | -8.2 | 3.83 | 6.7 | 0 | -75 | 5.27 | -50 | 0 | -2.1 | 0 | -2.5 | 0 | 0 | 0 | -6 | 0
14:00 - 14:15 | -8.2 | 3.83 | 6.7 | 0 | 0 | 5.27 | -50 | 0 | -2.1 | 0 | -2.5 | 0 | 0 | 0 | -6 | 0
14:15 - 14:30 | -8.2 | 3.83 | 6.7 | 0 | 0 | 5.27 | -50 | 0 | -2.1 | 0 | -2.5 | 0 | 0 | 0 | -6 | 0
14:30 - 14:45 | -8.2 | 3.83 | 6.7 | 0 | 0 | 5.27 | -50 | 0 | -2.1 | 0 | -2.5 | 0 | 0 | 0 | -6 | 0
14:45 - 15:00 | -8.2 | 3.83 | 6.7 | 0 | 0 | 5.27 | -50 | 0 | -2.1 | 0 | -2.5 | 0 | 0 | 0 | -6 | 0
15:00 - 15:15 | -8.2 | 3.83 | 6.7 | 0 | -150 | 5.27 | -50 | 26.04 | -1.9 | 9.57 | -2.5 | 0 | 0 | 0 | -6 | 0
15:15 - 15:30 | -8.2 | 3.83 | 6.7 | 0 | -150 | 5.27 | -50 | 26.04 | -1.9 | 9.57 | -2.5 | 0 | 0 | 0 | -6 | 0
15:30 - 15:45 | -8.2 | 3.83 | 6.7 | 0 | -265.46 | 5.27 | -50 | 26.04 | -1.9 | 9.57 | -2.5 | 0 | 0 | 0 | -6 | 0
15:45 - 16:00 | -8.2 | 3.83 | 6.7 | 0 | -300 | 5.27 | -50 | 0 | -1.9 | 0 | -2.5 | 9.57 | 0 | 0 | -6 | 0
16:00 - 16:15 | -8.2 | 3.83 | 6.7 | -0.9 | -500 | 5.27 | -50 | 0 | -1.9 | 0 | -2.5 | 0 | 0 | 0 | -6 | 0
16:15 - 16:30 | -8.2 | 3.83 | 6.7 | -0.9 | -500 | 5.27 | -50 | 0 | -1.9 | 0 | -2.5 | 9.57 | 0 | 0 | -6 | 0
16:30 - 16:45 | -8.2 | 3.83 | 6.7 | -0.9 | -500 | 5.27 | -50 | 0 | -1.9 | 0 | -2.5 | 9.57 | 0 | 0 | -6 | 0
16:45 - 17:00 | -8.2 | 3.83 | 6.7 | -0.9 | -500 | 5.27 | -50 | 0 | -1.9 | 0 | -2.5 | 9.57 | 0 | 0 | -6 | 0
17:00 - 17:15 | -8.2 | 0 | 0 | -0.9 | -150 | 0 | -50 | 0 | -1.9 | 0 | -2.5 | 0 | 0 | 0 | -1 | 0
17:15 - 17:30 | -8.2 | 0 | 0 | -0.9 | -150 | 0 | -50 | 0 | -1.9 | 0 | -2.5 | 0 | 0 | 0 | -1 | 0
17:30 - 17:45 | -8.2 | 0 | 0 | -0.9 | -150 | 0 | -50 | 0 | -1.9 | 0 | -2.5 | 0 | 0 | 0 | -1 | 0
17:45 - 18:00 | -8.2 | 0 | 0 | -0.9 | -250 | 0 | -50 | 0 | -1.9 | 0 | -2.5 | 0 | 0 | 0 | -1 | 0
18:00 - 18:15 | -8.2 | 0 | 0 | -0.9 | 0 | 0 | -50 | 0 | -1.9 | 0 | -5.5 | 6.22 | 0 | 0 | -1 | 0
18:15 - 18:30 | -8.2 | 0 | 0 | -0.9 | 0 | 0 | -50 | 0 | -1.9 | 0 | -5.5 | 6.22 | -5 | -29.1 | -1 | 0
18:30 - 18:45 | -8.2 | 0 | 0 | -0.9 | 0 | 0 | -50 | 0 | -1.9 | 0 | -5.5 | 6.22 | -5 | -29.1 | -1 | 0
18:45 - 19:00 | -8.2 | 0 | 0 | -0.9 | 0 | 0 | -50 | 0 | -1.9 | 0 | -5.5 | 6.22 | -5 | -29.1 | -1 | 0
19:00 - 19:15 | -8.2 | 0 | 0 | -0.9 | 0 | 0 | -50 | 0 | -1.9 | 0 | -5.5 | 6.22 | -5 | -29.1 | -1 | 0
19:15 - 19:30 | -8.2 | 0 | 0 | -0.9 | 0 | 0 | -50 | 0 | -1.9 | 0 | -5.5 | 6.22 | -5 | -29.1 | -1 | 0
19:30 - 19:45 | -8.2 | 0 | 0 | -0.9 | 0 | 0 | -50 | 0 | -1.9 | 0 | -5.5 | 6.22 | -5 | -29.1 | -1 | 0
19:45 - 20:00 | -8.2 | 0 | 0 | -0.9 | 0 | 0 | -50 | 0 | -1.9 | 0 | -5.5 | 6.22 | -5 | -29.1 | -1 | 0
20:00 - 20:15 | -8.2 | 0 | 0 | -0.9 | 0 | 0 | -50 | 0 | -1.9 | 0 | -5.5 | 6.22 | -5 | -29.1 | -1 | 0
20:15 - 20:30 | -8.2 | 0 | 0 | -0.9 | 0 | 0 | -50 | 0 | -1.9 | 0 | -5.5 | 6.22 | -5 | -29.1 | -1 | 0
20:30 - 20:45 | -8.2 | 0 | 0 | -0.9 | 0 | 0 | -50 | 0 | -1.9 | 0 | -5.5 | 6.22 | -5 | -29.1 | -1 | 0
20:45 - 21:00 | -8.2 | 0 | 0 | -0.9 | 0 | 0 | -50 | 0 | -1.9 | 0 | -5.5 | 6.22 | -5 | -29.1 | -1 | 0
21:00 - 21:15 | -8.2 | 0 | 0 | -0.9 | 0 | 0 | -50 | 0 | -1.9 | 0 | -5.5 | 6.22 | -5 | -29.1 | -1 | 0
21:15 - 21:30 | -8.2 | 0 | 0 | -0.9 | 0 | 0 | -50 | 0 | -1.9 | 0 | -5.5 | 6.22 | -5 | -29.1 | -1 | 0
21:30 - 21:45 | -8.2 | 0 | 0 | -0.9 | 0 | 0 | -50 | 0 | -1.9 | 0 | -5.5 | 6.22 | -5 | -29.1 | -1 | 0
21:45 - 22:00 | -8.2 | 0 | 0 | -0.9 | 0 | 0 | -50 | 0 | -1.9 | 0 | -5.5 | 6.22 | -5 | -29.1 | -1 | 0
22:00 - 22:15 | -8.2 | 0 | 0 | -0.9 | 0 | 0 | -50 | 0 | -1.9 | 0 | -2.5 | 6.22 | -5 | -29.1 | -1 | 0
22:15 - 22:30 | -8.2 | 0 | 0 | -0.9 | 0 | 0 | -50 | 0 | -1.9 | 0 | -2.5 | 6.22 | -5 | -29.1 | -1 | 0
22:30 - 22:45 | -8.2 | 0 | 0 | -0.9 | 0 | 0 | -50 | 0 | -1.9 | 0 | -2.5 | 6.22 | -5 | -29.1 | -1 | 0
22:45 - 23:00 | -8.2 | 0 | 0 | -0.9 | 0 | 0 | -50 | 0 | -1.9 | 0 | -2.5 | 6.22 | 0 | 0 | -1 | 0
23:00 - 23:15 | -8.2 | 0 | 0 | -0.9 | 0 | 0 | -50 | 0 | -1.9 | 0 | -2.5 | 6.22 | 0 | 0 | -1 | 0
23:15 - 23:30 | -8.2 | 0 | 0 | -0.9 | 0 | 0 | -50 | 0 | -1.9 | 0 | -2.5 | 6.22 | 0 | 0 | -1 | 0
23:30 - 23:45 | -8.2 | 0 | 0 | -0.9 | 0 | 0 | -50 | 0 | -1.9 | 0 | -2.5 | 6.22 | 0 | 0 | -1 | 0
23:45 - 24:00 | -8.2 | 0 | 0 | -0.9 | 0 | 0 | -50 | 0 | -1.9 | 0 | -2.5 | 6.22 | 0 | 0 | -1 | 0
Average | -8.2 | 1.3166 | 2.5125 | -0.65625 | -139.2885 | 1.8665 | -50 | 1.085 | -1.9833 | 0.39875 | -2.8125 | 2.3525 | -1.1979 | -5.4563 | -4.125

## RTM
RTM TRADING DETAILS FOR DT: 26.03.2026
Time Period | Adhunik_Metaliks_Limited | Aarti_Steel_Ltd_NPT | Aryan_Ispat_&_Power_Pvt_Ltd | Beekay_Steel_Industries_Ltd | Crackers_India_Alloys_Limited | Envirocare_Infrasolution_Pvt_Ltd | GMR_Kamalanga_Energy_Ltd_(STU) | GRIDCO | Grasim_Industries_Ltd_Chemical_Division_Ganjam | Indian_Farmers_Fertiliser_Cooperative_Limited | Jindal_Steel_&_Power_Limited_Angul_Odisha | Linde_India_Limited | MGM_Green_Energy_Ltd | MSP_Sponge_Iron_Limited_Odisha | Maithan_Ispat_Limited_MPL | Neelachal_Ispat_Nigam_Limited | Odisha_Cement_Plant_(A_Unit_Of_Shree_Cement_Limited) | Orissa_Sponge_Iron_and_Steel_Limited | Rimjhim_Ispat_Limited_(Erstwhile_BRG_Iron_&_Steel_Co_(P)_Ltd) | Rungta_Mines_Limited_Kamanda_Steel_Plant_Koira_Dist_Sundergarh_Odisha | Rungta_Sons_Private_Limited_Ferro_Alloys_Division_Dhenkanall | Shri_Jagannath_Steels_&_Power_Ltd | TATA_Steel_Limited_Meramandali | Tata_Steel_Limited_Kalinga_Nagar | The_Ramco_Cements_Limited_Odisha | Viraj_Steel_&_Energy_Pvt_Ltd | Visa_Steel_Limited
00:00 - 00:15 | -1.9 | -5 | 0 | 0 | -2.2 | 0 | 0 | -159.1 | 0 | 0 | -80 | 0 | 0 | 0 | 0 | 0 | 0 | -4 | 0 | -7 | 0 | 0 | 0 | 0 | 0 | 0 | -7
00:15 - 00:30 | -1.9 | -6 | 0 | 0 | -2.2 | 0 | 0 | -161.72 | 0 | 0 | -80 | 0 | 0 | 0 | 0 | 0 | 0 | -4 | 0 | -7 | 0 | 0 | -40 | 0 | 0 | 0 | -7
00:30 - 00:45 | -1.9 | -1 | 0 | 0 | -2.2 | 0 | 0 | -155.73 | 0 | 0 | -80 | 0 | 0 | 0 | 0 | 0 | 0 | -4 | 0 | -7 | 0 | -1 | -40 | 0 | 0 | 0 | -7
00:45 - 01:00 | -1.9 | -5 | 0 | 0 | -2.2 | 0 | 0 | -142.12 | 0 | 0 | -80 | 0 | 0 | 0 | 0 | 0 | 0 | -4 | 0 | -7 | 0 | 0 | -30 | 0 | 0 | 0 | -7
01:00 - 01:15 | -1.9 | 0 | 0 | 0 | -2.2 | 0 | 0 | -142.15 | 0 | 0 | -100 | 0 | 0 | 0 | 0 | 0 | 0 | -4 | 0 | -7 | 0 | 0 | 0 | 0 | 0 | 0 | -7
01:15 - 01:30 | -1.9 | 0 | 0 | 4.79 | -2.2 | 0 | 0 | -101.76 | 0 | 0 | -100 | 0 | 0 | 0 | 0 | 0 | 0 | -4 | 0 | -7 | 0 | -2 | 0 | 0 | 0 | 0 | -7
01:30 - 01:45 | -1.9 | 0 | 0 | 4.79 | -2.2 | 0 | 0 | -60.98 | 0 | 0 | -100 | 0 | 0 | 0 | 0 | 0 | 0 | -4 | 0 | -7 | 0 | 0 | 0 | 0 | 0 | -4 | -7
01:45 - 02:00 | -1.9 | 0 | 0 | 4.79 | -2.2 | 0 | 0 | -60.89 | 0 | 0 | -100 | 0 | 0 | 0 | 0 | 0 | 0 | -4 | 0 | -7 | 0 | 0 | 0 | 0 | 0 | -4 | -7
02:00 - 02:15 | -1.9 | -11 | 0 | 4.79 | -2.2 | 0 | 0 | -80.05 | 0 | 0 | -100 | 0 | 0 | 0 | 0 | 0 | 0 | -4 | 0 | -7 | 0 | 0 | -40 | 0 | 0 | -4 | -7
02:15 - 02:30 | -1.9 | 0 | 0 | 4.79 | -2.2 | 0 | 0 | -100.03 | 0 | 0 | -100 | 0 | 0 | 0 | 0 | 0 | 0 | -4 | 0 | -7 | 0 | 0 | -40 | 0 | 0 | -4 | -7
02:30 - 02:45 | -1.9 | 0 | 0 | 4.79 | -2.2 | 0 | 0 | -98.19 | 0 | 0 | -100 | 0 | 0 | 0 | 0 | 0 | 0 | -3.5 | 0 | -7 | 0 | 0 | 0 | 0 | 0 | -4 | -7
02:45 - 03:00 | -1.9 | -5 | 0 | 4.79 | -2.2 | 0 | 0 | -103.84 | 0 | 0 | -100 | 0 | 0 | 0 | 0 | 0 | 0 | -3.5 | 0 | -7 | 0 | 0 | 0 | 0 | 0 | -4 | -7
03:00 - 03:15 | -1.9 | 0 | 0 | 4.79 | -2.2 | 0 | 0 | -66.03 | 0 | 0 | -80 | 0 | 0 | 0 | 0 | 0 | 0 | -3.5 | 0 | -7 | 0 | 0 | 0 | 0 | 0 | -4 | -6
03:15 - 03:30 | -1.9 | 0 | 0 | 4.79 | -2.2 | 0 | 0 | -65.16 | 0 | 0 | -80 | 0 | 0 | 0 | 0 | 0 | 0 | -3.5 | 0 | -7 | 0 | 0 | 0 | 0 | 0 | -4 | -6
03:30 - 03:45 | -1.9 | 0 | 0 | 0 | -2.2 | 0 | 0 | -124.96 | 0 | 0 | -80 | 0 | 0 | 0 | 0 | 0 | 0 | -3.5 | 0 | -7 | 0 | 0 | 0 | 0 | 0 | -4 | -6
03:45 - 04:00 | -1.9 | -11 | 0 | 0 | -2.2 | 0 | 0 | -126.86 | 0 | 0 | -80 | 0 | 0 | 0 | 0 | 0 | 0 | -3.5 | 0 | -7 | 0 | 0 | 0 | 0 | 0 | -4 | -6
04:00 - 04:15 | -1.9 | -8 | 0 | 4.79 | -2.2 | 0 | 0 | -113.94 | 0 | 0 | -80 | 0 | 0 | 0 | -6 | 0 | 0 | -3.5 | 0 | -7 | 0 | 0 | 0 | 0 | 0 | -7.5 | -6
04:15 - 04:30 | -1.9 | -8 | 0 | 0 | -2.2 | 0 | 0 | -150.05 | 0 | 0 | -80 | 0 | 0 | 0 | -6 | 0 | 0 | -3.5 | 0 | -7 | 0 | 0 | 0 | 0 | 0 | -7.5 | -6
04:30 - 04:45 | -1.9 | 0 | 0 | 0 | -2.2 | 0 | 0 | -142.19 | 0 | 0 | -90 | 0 | 0 | 0 | -6 | 0 | 0 | -3.5 | 0 | -7 | 0 | 0 | -25 | 0 | 0 | -7.5 | -6
04:45 - 05:00 | -1.9 | -8 | 0 | 0 | -2.2 | 0 | 0 | -150.66 | 0 | 0 | -90 | 0 | 0 | 0 | -6 | 0 | 0 | -3.5 | 0 | -7 | 0 | 0 | -25 | 0 | 0 | -7.5 | -6
05:00 - 05:15 | -1.9 | -12 | 0 | 0 | -2.2 | 0 | 0 | -160.69 | 0 | 0 | -90 | 0 | 0 | 0 | -6 | 0 | 0 | -4 | 0 | -7 | 0 | 0 | 0 | 0 | 0 | -7.5 | -5
05:15 - 05:30 | -1.9 | -15 | 0 | 0 | -2.2 | 0 | 0 | -168.19 | 0 | 0 | -90 | 0 | 0 | 0 | -6 | 0 | 0 | -4 | 0 | -7 | 0 | 0 | 0 | 0 | 0 | -7.5 | -5
05:30 - 05:45 | -1.9 | -15 | 0 | 0 | -2.2 | 0 | 0 | -200 | 0 | 0 | -90 | 0 | 0 | 0 | -6 | 0 | 0 | -4.5 | 0 | -7 | 0 | 0 | 0 | 0 | 0 | -7.5 | -5
05:45 - 06:00 | -1.9 | -15 | 0 | 0 | -2.2 | 0 | 0 | -400 | 0 | 0 | -90 | 0 | 0 | 0 | -6 | 0 | 0 | -4.5 | 0 | -7 | 0 | -1 | 0 | 0 | 0 | -7.5 | -5
06:00 - 06:15 | -1.9 | -15 | -0.4 | 0 | -2.2 | 0 | 0 | -300 | 0 | 0 | -90 | 0 | -0.1 | 0 | -6 | 0 | 0 | -5.5 | 0 | -10 | 0 | 0 | 0 | 0 | 0 | -7.5 | -4
06:15 - 06:30 | -1.9 | -3 | -0.4 | 0 | -2.2 | 0 | 0 | -300 | 0 | 0 | -90 | 0 | -0.2 | 0 | -6 | 0 | 0 | -5.5 | 0 | -10 | 0 | 0 | 0 | 0 | 0 | -7.5 | -4
06:30 - 06:45 | -1.9 | -3 | -0.4 | 0 | -2.2 | 0 | 0 | -300 | 0 | 0 | -90 | 0 | -0.3 | 0 | -6 | 0 | -0.2 | -5.5 | 0 | -10 | 0 | -1 | 0 | 0 | 0 | -7.5 | -4
06:45 - 07:00 | -1.9 | -3 | -0.4 | 0 | -2.2 | 0 | 0 | -300 | 0 | 0 | -90 | 0 | -0.5 | 0 | -6 | 0 | -0.5 | -5.5 | 0 | -10 | 0 | 0 | -10 | 0 | 0 | -7.5 | -4
07:00 - 07:15 | -1.9 | -19 | 0 | 0 | -2.2 | 0 | 0 | -300 | 0 | 0 | -90 | 0 | -0.7 | 0 | -6 | 0 | -0.9 | -5.5 | 0 | -10 | 0 | 0 | -10 | 0 | 0 | -7.5 | -4
07:15 - 07:30 | -1.9 | -7 | 0 | 0 | -2.2 | 0 | 0 | -300 | 0 | 0 | -90 | 0 | -0.9 | 0 | -6 | 0 | -1.2 | -5.5 | 0 | -10 | 0 | -2 | -30 | 0 | 0 | -7.5 | -4
07:30 - 07:45 | -1.9 | -1 | 0 | 0 | -2.2 | 0 | 0 | -250.3 | 0 | 0 | -40 | 0 | -1 | 0 | -6 | 0 | -1.6 | -5.5 | 0 | -10 | 0 | 0 | -40 | 0 | 0 | -7.5 | -4
07:45 - 08:00 | -1.9 | 0 | 0 | 4.79 | -2.2 | 0 | 0 | -201.6 | 0 | 0 | -40 | 0 | -1.3 | 0 | -6 | 0 | -2 | -5.5 | 0 | -10 | 0 | 0 | -40 | 0 | 0 | -7.5 | -4
08:00 - 08:15 | -1.9 | 0 | 0 | 4.79 | -2.2 | 0 | 0 | -125.55 | 0 | 4.79 | -40 | 0 | -1.7 | 0 | 0 | 9.57 | -2.5 | -5.5 | 17.23 | -10 | 5.74 | 0 | -40 | 9.57 | 10.53 | -7.5 | -4
08:15 - 08:30 | -1.9 | -11 | 0 | 4.79 | 0 | 0 | 0 | -55.17 | 9.83 | 4.79 | -40 | 26.05 | -2 | 9.57 | 0 | 9.57 | -2.9 | -5.5 | 17.23 | -10 | 5.74 | 0 | 0 | 9.57 | 10.53 | -7.5 | -4
08:30 - 08:45 | -1.9 | 0 | 0 | 4.79 | 0 | 0 | 0 | -1.47 | 14.36 | 4.79 | -40 | 26.05 | 0 | 9.57 | 0 | 9.57 | 0 | 0 | 17.23 | 0 | 5.74 | 0 | 0 | 9.57 | 10.53 | -7.5 | -3
08:45 - 09:00 | -1.9 | 0 | 0 | 4.79 | 0 | 0 | 0 | -2.47 | 13.69 | 4.79 | -40 | 26.04 | 0 | 9.57 | 0 | 0 | 0 | 0 | 7.66 | 0 | 5.74 | 0 | 0 | 9.57 | 10.53 | -7.5 | -3
09:00 - 09:15 | -1.9 | -5 | 0 | 4.79 | 0 | 0 | 0 | 287.13 | 0 | 4.79 | -40 | 26.04 | -2.8 | 9.57 | 0 | 0 | -3.9 | -2 | 7.66 | 0 | 5.74 | 0 | -20 | 9.57 | 10.53 | -7.5 | -2
09:15 - 09:30 | -1.9 | 0 | 0 | 4.79 | -2.2 | 0 | 0 | 239.27 | 0 | 4.79 | -40 | 26.04 | -2.9 | 9.57 | 0 | 0 | -1.6 | -2 | 7.66 | 0 | 5.74 | 0 | 0 | 9.57 | 10.53 | -7.5 | -2
09:30 - 09:45 | -1.9 | 0 | 0 | 4.79 | -2.2 | 0 | -0.9 | -100 | 0 | 4.79 | -40 | 0 | -3.2 | 0 | 0 | 0 | 0 | -2 | 3.83 | 0 | 5.74 | 0 | 0 | 9.57 | 10.53 | -7.5 | -2
09:45 - 10:00 | -1.9 | -5 | 0 | 4.79 | -2.2 | 0 | -0.9 | -100 | 0 | 4.79 | -40 | 0 | -3.4 | 0 | 0 | 0 | 0 | -2 | 3.83 | 0 | 5.74 | 0 | 0 | 9.57 | 10.53 | -7.5 | -2
10:00 - 10:15 | -1.9 | -6 | 0 | 4.79 | -2.1 | 0 | -0.9 | -419.95 | 0 | 4.79 | -40 | 0 | -3.6 | 0 | 0 | 0 | 0 | -3 | 7.66 | 0 | 5.74 | 0 | 0 | 9.57 | 10.53 | 0 | -2
10:15 - 10:30 | -1.9 | 0 | 0 | 4.79 | -2.1 | 0 | -0.9 | -380.83 | 0 | 4.79 | -40 | 0 | -3.6 | 0 | 0 | 0 | 0 | -3 | 7.66 | 0 | 5.74 | 0 | 0 | 9.57 | 10.53 | 0 | -2
10:30 - 10:45 | -1.9 | 0 | 0 | 4.79 | -2.1 | 0 | 0 | -263.35 | 0 | 4.79 | -40 | 0 | -3.7 | 0 | 0 | 0 | 2.97 | -3 | 7.66 | 0 | 5.74 | 0 | 0 | 9.57 | 10.53 | 0 | -2
10:45 - 11:00 | -1.9 | -5 | 0 | 4.79 | -2.1 | 0 | 0 | -180.07 | 0 | 4.79 | -40 | 0 | -3.7 | 0 | 0 | 0 | 0 | -3 | 7.66 | 0 | 5.74 | 0 | -30 | 9.57 | 10.53 | 0 | -2
11:00 - 11:15 | -1.9 | 0 | 0 | 4.79 | -2 | 0 | 0 | -379.27 | 0 | 4.79 | 0 | 0 | -3.7 | 0 | 0 | 0 | 3.06 | -3 | 7.66 | 0 | 5.74 | 0 | -30 | 9.57 | 10.53 | 0 | -2
11:15 - 11:30 | -1.9 | 0 | 0 | 4.79 | -2 | 0 | 0 | -275.38 | 0 | 4.79 | 0 | 0 | -3.7 | 0 | 0 | 0 | 3.16 | -3 | 7.66 | 0 | 5.74 | 0 | -10 | 9.57 | 10.53 | 0 | -2
11:30 - 11:45 | -1.9 | -11 | 0 | 4.79 | -1.8 | 0 | 0 | -404.28 | 0 | 4.79 | 0 | 0 | -3.7 | 0 | 0 | 0 | 2.87 | -2.2 | 7.66 | 0 | 5.74 | 0 | 0 | 9.57 | 10.53 | 0 | -2
11:45 - 12:00 | -1.9 | -6 | 0 | 4.79 | -1.8 | 0 | 0 | -179.27 | 0 | 4.79 | 0 | 0 | -3.7 | 0 | 0 | 0 | 3.06 | -2.2 | 7.66 | 0 | 5.74 | 0 | -30 | 9.57 | 10.53 | 0 | -2
12:00 - 12:15 | -1.9 | 0 | 0 | 4.79 | 0 | 0 | 0 | -240.59 | 0 | 4.79 | 0 | 0 | -3.7 | 0 | 0 | 0 | 3.25 | -2.2 | 4.79 | 0 | 5.74 | 0 | 0 | 9.57 | 10.53 | 0 | -2
12:15 - 12:30 | -1.9 | 0 | 0 | 4.79 | 0 | 0 | 0 | -389.08 | 0 | 4.79 | 0 | 0 | -3.6 | 0 | 0 | 0 | 3.45 | -2.2 | 4.79 | 0 | 5.74 | 0 | -30 | 9.57 | 10.52 | 0 | -2
12:30 - 12:45 | -1.9 | 0 | 0 | 4.79 | 0 | 0 | 0 | -340.52 | 0 | 4.79 | 0 | 0 | -3.7 | 0 | 0 | 0 | 3.54 | -3.2 | 4.79 | 0 | 5.74 | 0 | -30 | 9.57 | 10.53 | 0 | -2
12:45 - 13:00 | -1.9 | 0 | 0 | 4.79 | 0 | 0 | 0 | -140.97 | 0 | 4.79 | 0 | 0 | -3.7 | 0 | 0 | 0 | 3.83 | -3.2 | 4.79 | 0 | 5.74 | 0 | 0 | 9.57 | 10.53 | 0 | -2
13:00 - 13:15 | -1.9 | -17 | -0.4 | 3.83 | 0 | 0 | 0 | -173.65 | 0 | 4.79 | 0 | 0 | -3.6 | 0 | 0 | 0 | 4.12 | -3.2 | 4.79 | 0 | 5.74 | -1 | 0 | 9.57 | 10.53 | 0 | -2
13:15 - 13:30 | -1.9 | -6 | -0.4 | 3.83 | 0 | 0 | 0 | -174.33 | 0 | 4.79 | 0 | 0 | -3.3 | 0 | 0 | 0 | 4.02 | -3.2 | 4.79 | 0 | 5.74 | 0 | -30 | 9.57 | 10.53 | 0 | -2
13:30 - 13:45 | -1.9 | 0 | -0.4 | 3.83 | 0 | 0 | 0 | -190.97 | 0 | 4.79 | 0 | 0 | -3 | 0 | 0 | 0 | 3.92 | -3.2 | 1.91 | 0 | 5.74 | 0 | 0 | 9.57 | 10.54 | 0 | 0
13:45 - 14:00 | -1.9 | 0 | -0.4 | 3.83 | 0 | 0 | 0 | -194.6 | 0 | 4.79 | 0 | 0 | -2.8 | 0 | 0 | 0 | 4.02 | -3.2 | 1.91 | 0 | 5.74 | -1 | -20 | 9.57 | 10.54 | 0 | 0
14:00 - 14:15 | -1.9 | 0 | -0.4 | 3.83 | -2 | 0 | 0 | -454.28 | 0 | 4.79 | 0 | 0 | -2.7 | 0 | 0 | 0 | 4.21 | -5.5 | 1.91 | 0 | 5.74 | 0 | -30 | 9.57 | 10.54 | 0 | 0
14:15 - 14:30 | -1.9 | 0 | -0.4 | 3.83 | -2 | 0 | 0 | -361.15 | 0 | 4.79 | 0 | 0 | -2.5 | 0 | 0 | 0 | 4.21 | -5.5 | 1.91 | 0 | 5.74 | 0 | -20 | 9.57 | 10.54 | 0 | 0
14:30 - 14:45 | -1.9 | -11 | -0.4 | 3.83 | -2 | 0 | 0 | -315.44 | 0 | 4.79 | -30 | 0 | -1.2 | 0 | 0 | 0 | 0 | -5.5 | 1.91 | 0 | 5.74 | 0 | 0 | 9.57 | 10.54 | 0 | 0
14:45 - 15:00 | -1.9 | 0 | -0.4 | 3.83 | -2 | 0 | 0 | -515.99 | 0 | 4.79 | -30 | 0 | -1.2 | 0 | 0 | 0 | 0 | -5.5 | 1.91 | 0 | 5.74 | 0 | 0 | 9.57 | 10.54 | 0 | 0
15:00 - 15:15 | -1.9 | -5 | -0.4 | 3.83 | -2 | 0 | -0.9 | -418.83 | 0 | 4.79 | -30 | 0 | -1.2 | 0 | 0 | 0 | -0.6 | -5.5 | 1.91 | 0 | 5.74 | 0 | 0 | 9.57 | 10.54 | 0 | 0
15:15 - 15:30 | -1.9 | 0 | -0.4 | 3.83 | -2 | 0 | -0.9 | -343.09 | 0 | 4.79 | -30 | 0 | -1.2 | 0 | 0 | 0 | -2.8 | -5.5 | 1.91 | 0 | 5.74 | 0 | 0 | 9.57 | 10.54 | 0 | 0
15:30 - 15:45 | -1.9 | 0 | -0.4 | 3.83 | -2 | 0 | -0.9 | -183.48 | 0 | 4.79 | -30 | 0 | -1.2 | 0 | 0 | 0 | -2.2 | -5.5 | 0 | 0 | 0 | 0 | -10 | 9.57 | 0 | 0 | 0
15:45 - 16:00 | -1.9 | 0 | -0.4 | 3.83 | -2 | 0 | -0.9 | -314.23 | 0 | 4.79 | -30 | 0 | -1.2 | 0 | 0 | 0 | -2 | -5.5 | 0 | 0 | 0 | 0 | -38 | 9.57 | 0 | 0 | 0
16:00 - 16:15 | -1.9 | -11 | -0.4 | 3.83 | -2 | 0 | 0 | -280.08 | 0 | 4.79 | -50 | 0 | -1 | 0 | 0 | 0 | -1.7 | -6 | 0 | 0 | 0 | 0 | -10 | 0 | 0 | 0 | 0
16:15 - 16:30 | -1.9 | 0 | -0.4 | 3.83 | -2 | 0 | 0 | -299.79 | 0 | 4.79 | -50 | 0 | -0.9 | 0 | 0 | 0 | -1.4 | -6 | 0 | 0 | 0 | 0 | 0 | 0 | 0 | 0 | 0
16:30 - 16:45 | -1.9 | 0 | -0.4 | 3.83 | -2 | 0 | 0 | -350.38 | 0 | 0 | -50 | 0 | -0.5 | 0 | 0 | 0 | -1.1 | -6 | 0 | 0 | 0 | 0 | 0 | 0 | 0 | 0 | 0
16:45 - 17:00 | -1.9 | -5 | -0.4 | 3.83 | -2 | 0 | 0 | -355 | 0 | 0 | -50 | 0 | -0.3 | 0 | 0 | 0 | -0.8 | -6 | 0 | 0 | 0 | 0 | 0 | 0 | 0 | 0 | 0
17:00 - 17:15 | -1.9 | 0 | 0 | 3.83 | -2.1 | 0 | 0 | -500.07 | 0 | 1.34 | -50 | 0 | -0.1 | 0 | 0 | 0 | -0.5 | -6 | 0 | 0 | 0 | 0 | 0 | 0 | 0 | 0 | 0
17:15 - 17:30 | -1.9 | 0 | 0 | 3.83 | -2.1 | 0 | 0 | -525.51 | 0 | 0 | -50 | 0 | 0 | 0 | 0 | 0 | -0.2 | -6 | 0 | 0 | 0 | 0 | -50 | 0 | 0 | 0 | 0
17:30 - 17:45 | -1.9 | 0 | 0 | 3.83 | -2.1 | 0 | 0 | -751.16 | 0 | 0 | -50 | 0 | 0 | 0 | 0 | 0 | 0 | -6 | 0 | 0 | 0 | 0 | 0 | 0 | 0 | 0 | 0
17:45 - 18:00 | -1.9 | 0 | 0 | 0 | -2.1 | 0 | 0 | -456.83 | 0 | 0 | -50 | 0 | 0 | 0 | 0 | 0 | 0 | -6 | 0 | 0 | 0 | 0 | 0 | 0 | 0 | 0 | 0
18:00 - 18:15 | -1.9 | 0 | 0 | 3.83 | -2.1 | 0 | 0 | -581.78 | 0 | 0 | -70 | 0 | 0 | 0 | -6 | 0 | 0 | -6 | 0 | 0 | 0 | 0 | 0 | 0 | 0 | 0 | -2
18:15 - 18:30 | -1.9 | -15 | 0 | 0 | -2.1 | 0 | 0 | -514.53 | 0 | 0 | -70 | 0 | 0 | 0 | -6 | 0 | 0 | -6 | 0 | 0 | 0 | 0 | 0 | 0 | 0 | 0 | -2
18:30 - 18:45 | -1.9 | -2 | 0 | 0 | -2.1 | 0 | 0 | -631.01 | 0 | 0 | -50 | 0 | 0 | 0 | -6 | 0 | 0 | -6 | 0 | 0 | 0 | -4 | 0 | 0 | 0 | -0.5 | -2
18:45 - 19:00 | -1.9 | -1 | 0 | 0 | -2.1 | 0 | 0 | -700 | 0 | 0 | -50 | 0 | 0 | 0 | -6 | 0 | 0 | -6 | 0 | 0 | 0 | -7 | 0 | 0 | 0 | -0.5 | -2
19:00 - 19:15 | -1.9 | -1 | 0 | 0 | -2.1 | 0 | 0 | -600 | 0 | 0 | -50 | 0 | 0 | 0 | -6 | 0 | 0 | -7 | 0 | -5 | 0 | -8.5 | -50 | 0 | 0 | -0.5 | -2
19:15 - 19:30 | -1.9 | -1 | 0 | 0 | -2.1 | 0 | 0 | -600 | 0 | 0 | -50 | 0 | 0 | 0 | -6 | 0 | 0 | -7 | 0 | -5 | 0 | -8.5 | -45 | 0 | 0 | -0.5 | -2
19:30 - 19:45 | -1.9 | -1 | 0 | 0 | -2.1 | -1 | 0 | -535.61 | 0 | 0 | -30 | 0 | 0 | 0 | -6 | 0 | 0 | -7 | 0 | -5 | 0 | -5 | 0 | 0 | 0 | -0.5 | -2
19:45 - 20:00 | -1.9 | -1 | 0 | 0 | -2.1 | -1 | 0 | -523.33 | 0 | 0 | -30 | 0 | 0 | 0 | -6 | 0 | 0 | -7 | 0 | -5 | 0 | -4 | 0 | 0 | 0 | -0.5 | -2
20:00 - 20:15 | -0.5 | -13 | 0 | 0 | -2.2 | -1 | 0 | -489.09 | 0 | 0 | -30 | 0 | 0 | 0 | -6 | 0 | 0 | -7 | 0 | -5 | 0 | -2 | 0 | 0 | 0 | -0.5 | -2
20:15 - 20:30 | -0.5 | 0 | 0 | 3.83 | -2.2 | -1 | 0 | -450.03 | 0 | 0 | -30 | 0 | 0 | 0 | -6 | 0 | 0 | -7 | 0 | -5 | 0 | -1 | -16 | 0 | 0 | -0.5 | -2
20:30 - 20:45 | -0.5 | -1 | 0 | 0 | -2.1 | -1 | 0 | -501.84 | 0 | 0 | -30 | 0 | 0 | 0 | -6 | 0 | 0 | -7 | 0 | -5 | 0 | 0 | -45 | 0 | 0 | -0.5 | -2
20:45 - 21:00 | -0.5 | -1 | 0 | 0 | -2.1 | -1 | 0 | -505.45 | 0 | 0 | -30 | 0 | 0 | 0 | -6 | 0 | 0 | -7 | 0 | -5 | 0 | 0 | -45 | 0 | 0 | -0.5 | -2
21:00 - 21:15 | -0.5 | -1 | 0 | 0 | -2.1 | -1 | 0 | -500.79 | 0 | 0 | -30 | 0 | 0 | 0 | -6 | 0 | 0 | -6.5 | 0 | -5 | 0 | 0 | 0 | 0 | 0 | -0.5 | -2
21:15 - 21:30 | -0.5 | 0 | 0 | 0 | -2.1 | -1 | 0 | -474.03 | 0 | 0 | -30 | 0 | 0 | 0 | -6 | 0 | 0 | -6.5 | 0 | -5 | 0 | 0 | 0 | 0 | 0 | -0.5 | -2
21:30 - 21:45 | -0.5 | 0 | 0 | 0 | -2.1 | -1 | 0 | -530.05 | 0 | 0 | -30 | 0 | 0 | 0 | -6 | 0 | 0 | -6.5 | 0 | -5 | 0 | 0 | 0 | 0 | 0 | -0.5 | -2
21:45 - 22:00 | -0.5 | -12 | 0 | 3.83 | -2.1 | -1 | 0 | -513.99 | 0 | 0 | -30 | 0 | 0 | 0 | -6 | 0 | 0 | -6.5 | 0 | -5 | 0 | 0 | -10 | 0 | 0 | -0.5 | -2
22:00 - 22:15 | -0.5 | 0 | 0 | 3.83 | -2.1 | -1 | 0 | -442.56 | 0 | 0 | -30 | 0 | 0 | 0 | -6 | 0 | 0 | -6.5 | 0 | -5 | 0 | 0 | -45 | 0 | 0 | -0.5 | -2
22:15 - 22:30 | -0.5 | 0 | 0 | 3.83 | -2.1 | -1 | 0 | -461.1 | 0 | 0 | -30 | 0 | 0 | 0 | -6 | 0 | 0 | -6.5 | 0 | -5 | 0 | 0 | -48 | 0 | 0 | -0.5 | -2
22:30 - 22:45 | -0.5 | -5 | 0 | 3.83 | -2.2 | -1 | 0 | -432.52 | 0 | 0 | -30 | 0 | 0 | 0 | -6 | 0 | 0 | -6.5 | 0 | -5 | 0 | 0 | -15 | 0 | 0 | -0.5 | -2
22:45 - 23:00 | -0.5 | 0 | 0 | 3.83 | -2.2 | -1 | 0 | -449.96 | 0 | 0 | -30 | 0 | 0 | 0 | -6 | 0 | 0 | -6.5 | 0 | -5 | 0 | 0 | 0 | 0 | 0 | -0.5 | -2
23:00 - 23:15 | -0.5 | 0 | 0 | 3.83 | -2.2 | -1 | 0 | -430.93 | 0 | 0 | -30 | 0 | 0 | 0 | -6 | 0 | 0 | -6.5 | 0 | -5 | 0 | 0 | 0 | 0 | 0 | -0.5 | 0
23:15 - 23:30 | -0.5 | -5 | 0 | 3.83 | -2.2 | -1 | 0 | -414.36 | 0 | 0 | -30 | 0 | 0 | 0 | -6 | 9.57 | 0 | -6.5 | 0 | -5 | 0 | 0 | 0 | 0 | 0 | -0.5 | 0
23:30 - 23:45 | -0.5 | -6 | 0 | 3.83 | -2.2 | 0 | 0 | -350.08 | 0 | 0 | -30 | 0 | 0 | 0 | -6 | 0 | 0 | -6.5 | 0 | -5 | 0 | 0 | 0 | 0 | 0 | -0.5 | 0
23:45 - 24:00 | -0.5 | 0 | 0 | 3.83 | -2.2 | 0 | 0 | -331 | 0 | 0 | -30 | 0 | 0 | 0 | -6 | 0 | 0 | -6.5 | 0 | -5 | 0 | 0 | -30 | 0 | 0 | -0.5 | 0
Average | -1.6667 | -3.6042 | -0.083333 | 2.7436 | -1.8625 | -0.16667 | -0.075 | -292.3116 | 0.39458 | 1.7104 | -48.9583 | 1.3565 | -0.96875 | 0.49844 | -2.5 | 0.39875 | 0.24052 | -4.6979 | 1.9545 | -3.8333 | 1.7938 | -0.51042 | -11.9479 | 3.19 | 3.2914 | -2.4062

## GDAM
GDAM TRADING DETAILS FOR DT: 26.03.2026
Time Period | Bhushan_Power_and_Steel_Limited | Linde_India_Limited | MSP_Metallics_Limited_IPC | MSP_Sponge_Iron_Limited_Odisha | Neelachal_Ispat_Nigam_Limited | Rimjhim_Ispat_Limited_(Erstwhile_BRG_Iron_&_Steel_Co_(P)_Ltd) | Tata_Steel_Limited_Ferro_Alloys_Plant_Balasore | Vedanta_Limited_SEZ_Unit_Jharsuguda
00:00 - 00:15 | 7.66 | 0 | 0 | 0 | 0 | 0 | 0 | 0
00:15 - 00:30 | 7.66 | 0 | 0 | 0 | 0 | 0 | 0 | 0
00:30 - 00:45 | 7.66 | 0 | 0 | 0 | 0 | 0 | 0 | 0
00:45 - 01:00 | 7.66 | 0 | 0 | 0 | 0 | 0 | 0 | 0
01:00 - 01:15 | 7.66 | 0 | 0 | 0 | 0 | 0 | 0 | 0
01:15 - 01:30 | 7.66 | 0 | 0 | 0 | 0 | 0 | 0 | 0
01:30 - 01:45 | 7.66 | 0 | 0 | 0 | 0 | 0 | 0 | 0
01:45 - 02:00 | 7.66 | 0 | 0 | 0 | 0 | 0 | 0 | 0
02:00 - 02:15 | 7.66 | 0 | 0 | 0 | 0 | 0 | 0 | 0
02:15 - 02:30 | 7.66 | 0 | 0 | 0 | 0 | 0 | 0 | 0
02:30 - 02:45 | 7.66 | 0 | 0 | 0 | 0 | 0 | 0 | 0
02:45 - 03:00 | 7.66 | 0 | 0 | 0 | 0 | 0 | 0 | 0
03:00 - 03:15 | 7.66 | 0 | 0 | 0 | 0 | 0 | 0 | 0
03:15 - 03:30 | 7.66 | 0 | 0 | 0 | 0 | 0 | 0 | 0
03:30 - 03:45 | 7.66 | 0 | 0 | 0 | 0 | 0 | 0 | 0
03:45 - 04:00 | 7.66 | 0 | 0 | 0 | 0 | 0 | 0 | 0
04:00 - 04:15 | 7.66 | 0 | 0 | 0 | 0 | 0 | 0 | 0
04:15 - 04:30 | 7.66 | 0 | 0 | 0 | 0 | 0 | 0 | 0
04:30 - 04:45 | 7.66 | 0 | 0 | 0 | 0 | 0 | 0 | 0
04:45 - 05:00 | 7.66 | 0 | 0 | 0 | 0 | 0 | 0 | 0
05:00 - 05:15 | 7.66 | 0 | 0 | 0 | 0 | 0 | 0 | 0
05:15 - 05:30 | 7.66 | 0 | 0 | 0 | 0 | 0 | 0 | 0
05:30 - 05:45 | 7.66 | 0 | 0 | 0 | 0 | 0 | 0 | 0
05:45 - 06:00 | 7.66 | 0 | 0 | 0 | 0 | 0 | 0 | 0
06:00 - 06:15 | 0 | 0 | 0 | 0 | 0 | 0 | 0 | 0
06:15 - 06:30 | 0 | 0 | 0 | 0 | 0 | 0 | 0 | 0
06:30 - 06:45 | 0 | 0 | 0 | 0 | 0 | 0 | 0 | 0
06:45 - 07:00 | 0 | 0 | 0 | 0 | 0 | 0 | 0 | 0
07:00 - 07:15 | 0 | 0 | 0 | 0 | 0 | 0 | 0 | 0
07:15 - 07:30 | 0 | 0 | 0 | 0 | 0 | 0 | 0 | 0
07:30 - 07:45 | 0 | 0 | 0 | 0 | 0 | 0 | 0 | 0
07:45 - 08:00 | 7.66 | 0 | 0 | 0 | 0 | 0 | 0 | 0
08:00 - 08:15 | 7.66 | 0 | 0 | 0 | 0 | 0 | 0 | 0
08:15 - 08:30 | 7.66 | 0 | 5.74 | 0 | 0 | 0 | 0 | 0
08:30 - 08:45 | 7.66 | 0 | 5.74 | 0 | 0 | 0 | 0 | 0
08:45 - 09:00 | 7.66 | 0 | 5.74 | 0 | 9.57 | 0 | 0 | 156.05
09:00 - 09:15 | 7.66 | 0 | 5.74 | 0 | 9.57 | 0 | 0 | 149.34
09:15 - 09:30 | 7.66 | 0 | 5.74 | 0 | 9.57 | 0 | 0 | 146.47
09:30 - 09:45 | 7.66 | 0 | 5.74 | 0 | 9.57 | 0 | 0 | 145.51
09:45 - 10:00 | 7.66 | 0 | 5.74 | 0 | 9.57 | 9.57 | 0 | 144.56
10:00 - 10:15 | 7.66 | 26.04 | 5.74 | 9.57 | 9.57 | 9.57 | 0 | 144.56
10:15 - 10:30 | 7.66 | 26.04 | 5.74 | 9.57 | 9.57 | 9.57 | 0 | 146.48
10:30 - 10:45 | 7.66 | 26.04 | 5.74 | 9.57 | 9.57 | 9.57 | 0 | 146.48
10:45 - 11:00 | 7.66 | 26.04 | 5.74 | 9.57 | 9.57 | 9.57 | 3.83 | 146.48
11:00 - 11:15 | 7.66 | 26.04 | 5.74 | 9.57 | 9.57 | 9.57 | 3.83 | 146.48
11:15 - 11:30 | 7.66 | 26.04 | 5.74 | 9.57 | 9.57 | 9.57 | 3.83 | 146.48
11:30 - 11:45 | 7.66 | 26.04 | 5.74 | 9.57 | 9.57 | 9.57 | 3.83 | 146.48
11:45 - 12:00 | 7.66 | 26.04 | 5.74 | 9.57 | 9.57 | 9.57 | 3.83 | 146.48
12:00 - 12:15 | 7.66 | 26.04 | 5.74 | 9.57 | 9.57 | 9.57 | 3.83 | 146.48
12:15 - 12:30 | 7.66 | 26.04 | 5.74 | 9.57 | 9.57 | 9.57 | 3.83 | 146.48
12:30 - 12:45 | 7.66 | 26.04 | 5.74 | 9.57 | 9.57 | 9.57 | 3.83 | 146.48
12:45 - 13:00 | 7.66 | 26.04 | 5.74 | 9.57 | 9.57 | 9.57 | 3.83 | 147.43
13:00 - 13:15 | 7.66 | 26.04 | 5.74 | 9.57 | 9.57 | 9.57 | 3.83 | 147.43
13:15 - 13:30 | 7.66 | 26.04 | 5.74 | 9.57 | 9.57 | 9.57 | 3.83 | 147.43
13:30 - 13:45 | 7.66 | 26.04 | 5.74 | 9.57 | 9.57 | 9.57 | 3.83 | 147.43
13:45 - 14:00 | 7.66 | 26.04 | 5.74 | 9.57 | 9.57 | 9.57 | 3.83 | 147.43
14:00 - 14:15 | 7.66 | 26.04 | 5.74 | 9.57 | 9.57 | 9.57 | 3.83 | 147.43
14:15 - 14:30 | 7.66 | 26.04 | 5.74 | 9.57 | 9.57 | 9.57 | 3.83 | 148.39
14:30 - 14:45 | 7.66 | 26.04 | 5.74 | 9.57 | 9.57 | 9.57 | 3.83 | 148.39
14:45 - 15:00 | 7.66 | 26.04 | 5.74 | 9.57 | 9.57 | 9.57 | 3.83 | 148.39
15:00 - 15:15 | 7.66 | 0 | 5.74 | 0 | 9.57 | 9.57 | 0 | 148.39
15:15 - 15:30 | 7.66 | 0 | 5.74 | 0 | 9.57 | 9.57 | 0 | 152.22
15:30 - 15:45 | 7.66 | 0 | 5.74 | 0 | 9.57 | 9.57 | 0 | 156.05
15:45 - 16:00 | 7.66 | 0 | 5.74 | 0 | 9.57 | 0 | 0 | 157.96
16:00 - 16:15 | 7.66 | 0 | 5.74 | 0 | 9.57 | 9.57 | 0 | 162.75
16:15 - 16:30 | 7.66 | 0 | 5.74 | 0 | 9.57 | 0 | 0 | 167.53
16:30 - 16:45 | 7.66 | 0 | 5.74 | 0 | 9.57 | 0 | 0 | 176.15
16:45 - 17:00 | 7.66 | 0 | 5.74 | 0 | 9.57 | 0 | 0 | 184.76
17:00 - 17:15 | 7.66 | 0 | 5.74 | 0 | 9.57 | 0 | 0 | 194.34
17:15 - 17:30 | 7.66 | 0 | 5.74 | 0 | 0 | 0 | 0 | 202.95
17:30 - 17:45 | 7.66 | 0 | 5.74 | 0 | 0 | 0 | 0 | 209.65
17:45 - 18:00 | 7.66 | 0 | 0 | 0 | 0 | 0 | 0 | 0
18:00 - 18:15 | 0 | 0 | 0 | 0 | 0 | 0 | 0 | 0
18:15 - 18:30 | 0 | 0 | 0 | 0 | 0 | 0 | 0 | 0
18:30 - 18:45 | 0 | 0 | 0 | 0 | 0 | 0 | 0 | 0
18:45 - 19:00 | 0 | 0 | 0 | 0 | 0 | 0 | 0 | 0
19:00 - 19:15 | 0 | 0 | 0 | 0 | 0 | 0 | 0 | 0
19:15 - 19:30 | 0 | 0 | 0 | 0 | 0 | 0 | 0 | 0
19:30 - 19:45 | 0 | 0 | 0 | 0 | 0 | 0 | 0 | 0
19:45 - 20:00 | 0 | 0 | 0 | 0 | 0 | 0 | 0 | 0
20:00 - 20:15 | 0 | 0 | 0 | 0 | 0 | 0 | 0 | 0
20:15 - 20:30 | 0 | 0 | 0 | 0 | 0 | 0 | 0 | 0
20:30 - 20:45 | 0 | 0 | 0 | 0 | 0 | 0 | 0 | 0
20:45 - 21:00 | 0 | 0 | 0 | 0 | 0 | 0 | 0 | 0
21:00 - 21:15 | 0 | 0 | 0 | 0 | 0 | 0 | 0 | 0
21:15 - 21:30 | 0 | 0 | 0 | 0 | 0 | 0 | 0 | 0
21:30 - 21:45 | 0 | 0 | 0 | 0 | 0 | 0 | 0 | 0
21:45 - 22:00 | 0 | 0 | 0 | 0 | 0 | 0 | 0 | 0
22:00 - 22:15 | 0 | 0 | 0 | 0 | 0 | 0 | 0 | 0
22:15 - 22:30 | 0 | 0 | 0 | 0 | 0 | 0 | 0 | 0
22:30 - 22:45 | 0 | 0 | 0 | 0 | 0 | 0 | 0 | 0
22:45 - 23:00 | 7.66 | 0 | 0 | 0 | 0 | 0 | 0 | 0
23:00 - 23:15 | 7.66 | 0 | 0 | 0 | 0 | 0 | 0 | 0
23:15 - 23:30 | 7.66 | 0 | 0 | 0 | 0 | 0 | 0 | 0
23:30 - 23:45 | 7.66 | 0 | 0 | 0 | 0 | 0 | 0 | 0
23:45 - 24:00 | 7.66 | 0 | 0 | 0 | 0 | 0 | 0 | 0
Average | 5.5854 | 5.425 | 2.2721 | 1.9937 | 3.3894 | 2.4922 | 0.67823 | 58.2686