## POWER STATUS
POWER STATUS ON DT 21.07.2026
[9 empty] | 2026-07-21 | 2026-07-20
[9 empty] | M. PEAK | E. PEAK
[9 empty] | 9:00 | 20:00
Demand -> | [8 empty] | 5347.1305 | 5900.7544
Availability |  |  | YESTERDAY'S |  | R.L Unit HFL/MDDL | PREVIOUS YEAR | THIS YEAR
[6 empty] | THIS DAY | PREVIOUS DAY | TODAY
HYDRO | Name of Station | Installed capacity | Avg (MW) | Total (MU) | Reservoir Level
| Burla | 287.5(2x49.5+2x32+1x37.5+2x43.5) | 200.917 | 4.822 | 630/590 ft | 610.79 | 612.87 | 613.37 | 203.1623 | 204.1216
| Chiplima | 72(3x24) | 56.583 | 1.358 | - |  |  |  | 37.6539 | 56.6067
| Balimela | 510(6x60+2x75) | 0 | 0 | 1516/1440 ft | 1462.1 | 1455.3 | 1455.3 | 0 | 0
| Rengali | 250(5x50) | 8.225 | 0.1974 | 123.5/109.75 mt | 120.12 | 114.18 | 114.85 | 0 | 0
| Upper Kolab | 320(4x80) | 20.29 | 0.48696 | 858/844 mt | 851.33 | 848.61 | 848.68 | 78.4341 | 8.3267e-16
| Upper Indravati | 600(4x150) | 63.8333 | 1.532 | 642/625 mt | 633.75 | 630.1 | 630.38 | 0.29816 | 296.5329
| Machkund | 60(50% of(3x17+3x23)) | 0 | 0 | 2750/2685 ft | 2736.1 | NA | NA | 0 | 0
| Total Hydro | 2099.5 | 349.8483 | 8.3964 |  |  |  |  | 319.5485 | 557.2612
THERMAL
| IbTPS (St-I &II) | 420(2x210)+1320(2x660) | 1689.9741 | 40.5594 | RENEWABLE ENERGY (RE) |  |  |  | 1667.2171 | 1678.7191
[5 empty] | M.Hydl | 101.9838
| Total Thermal | 2200 | 1689.9741 | 40.5594 | Solar | 106.4158 |  |  | 1667.2171 | 1678.7191
IPP | VEDANTA #2 | 600 (1x600) | 478.2554 | 11.4781 | Total IPPs | Yesterday's Demand Profile |  |  | 388.8084 | 390.3906
| GMR #3 | 350 (1x350) | 321.9691 | 7.7273 | 870.7011 |  | MW | HRS | 323.995 | 323.5978
| NBVL(IPP) | 60(1x60) | 51.4352 | 1.2344 |  |  |  |  | 54.6243 | 54.4995
| MDTPC |  | 19.0414 | 0.45699 |  |  |  |  | 18.4022 | 18.8378
| CGPs |  | 864.6515 | 20.7516 | IPPs, CGPs & RE | Maximum | 5940 | 01:00 | 1800.7321 | 1841.2778
| Central Sector(Drawl) |  | 1614.0009 | 38.736 | 1943.7522 | Minimum | 5129 | 06:00 | 1559.6329 | 1823.4964
| Central Sector(Sch) |  | 1688.8081 | 40.5314 |  | Average | 5597.5756 |  | 1593.9104 | 1744.9301
| Grand Total |  | 5597.5756 | 134.3418 | Instantaneous Peak demand |  | 6363 | 0:00 | 5347.1305 | 5900.7544
TODAY'S
UNIT OUTAGE: |  |  |  | NAME OF DISTCOM | SCHEDULE |  | ACTUAL |  | SCHEDULE
Burla | 7 | IbTPS / OPGC | NIL |  | MW | MU | MW | MU | MW | MU
Chiplima | NIL | FARAKKA | NIL | TPCODL | 1648.3198 | 39.5597 | 1630.5083 | 39.1322 | 1656.911 | 39.7659
Balimela | 5,6 | TSTPP St-I | NIL | TPWODL | 2078.6282 | 49.8871 | 1729.0117 | 41.4963 | 1794.8341 | 43.076
Rengali | NIL | TSTPP St-II | NIL | TPNODL | 1331.9049 | 31.9657 | 1282.6474 | 30.7835 | 1264.8079 | 30.3554
U.Kolab | 2 | KAHALGAON | NIL | TPSODL | 590.137 | 14.1633 | 609.4994 | 14.628 | 594.1661 | 14.26
Indravati | NIL | TEESTA-V | NIL | DISCOM TOTAL | 5648.9899 | 135.5758 | 5251.6669 | 126.04 | 5310.7191 | 127.4573
Machhkund | ALL | Darlipali | 2
|  | N. KARANPURA-I | NIL
IPPs and CGPs (Injecting Power(+) / Drawing Power (-) in MW) at 09:00hrs.
IPPs: | VEDANTA #2 | 388.8084 | GMR |  |  |  | 323.995
| NBVL #3 | 54.6243 | MDTPC |  |  |  | 18.4022
Mini Hydel: | MEENAKSHI | 40.5208 | OPCL |  |  |  | 0
| BTPL | 20.002 | SAPTADHARA |  |  |  | 19.8577
Solar: |  | 167.9259 | KAKATIYA |  |  |  | 3.8312
CGPs : | JSPL (Angul) | 297.987 | JSL(Duburi) |  |  |  | -79.5922
| ICCL | 44.2265 | visa |  |  |  | 10.2634
| NALCO | -154.5602 | VAL (CGP) |  |  |  | 71.7261
| RSP | -187.9624 | BSL(MMDL) |  |  |  | 12.9459
| INDAL | 7.5563 | ADITYA ALUMINIUM |  |  |  | 55
| NINL | -32.5667 | VAL CPP 400 kV |  |  |  | -407.7042
| NBVL | 54.3037 | Arati |  |  |  | 23.3575
| BPSL(JSG) | -92.918 | BPPL |  |  |  | 105.0443
Banking Avg -: (MW) |  | 0
.
HYDRO AVERAGE GENERATION IN MW:-
2026-07-13 | 2026-07-14 | 2026-07-15 | 2026-07-16 | 2026-07-17 | 2026-07-18 | 2026-07-19 | 2026-07-20
559.008 | 512.0802 | 667.61 | 649.09 | 590.4425 | 579.288 | 528.4702 | 349.8483
Shift Charge Engineer,
SLDC, BHUBANESWAR

## BILATERAL
TRADING DETAILS FOR DT.20.07.2026
(A) GNA |  |  | (B) TGNA |  |  | (C) REMC
FROM | TO | RTC Avg (In MW) | FROM | TO | RTC Avg (In MW) | FROM | TO | RTC Avg (In MW)
AMNSIL_Pdeep | AMNSIL | 0 | AARTISTEEL | TANGEDCO | -5 | AAPL_BKN2 | ULTRATECH_CLU_ODISHA | 0.34
GMRKEL_STU | GEB_Beneficiary | -61.9 | AARTISTEEL | TANGEDCO | -5 | AGE26AL_PSS6_KPS1_S | ODISHA | 101.05
GMRKEL_STU | TNEB | -18 | AARTISTEEL | WBSEDCL | -20 | AP41PL_BHDL | ODISHA | 56.24
HIRAKUD_HEP | CSEB_Beneficiary | -1.82 | AECI11PL | Grasim_Industries_Ltd_GJ | -1.84 | AP43PL_BKN | ODISHA | 83.74
JPIPL | NPCL_UP | 0 | AECI11PL | STEELCAST2022 | -0.19 | ARE55L_PSS3_KPS1_HS | DHAMRAPORT | 3.09
JSPLANGUL | CR_IR_MS | -50 | ARYAN_ISPAT | WBSEDCL | -5 | AWEK1L | ODISHA | 10.16
JSPLANGUL | GEB_Beneficiary | -70 | DCBL_Rajgangpur | DCBLME | -3.83 | AWEK1L | ODISHA | 15.23
JSPLANGUL | MSEB_Beneficiary | -30 | DCBL_Rajgangpur | Dalmia_Cem_Umrangshu | -1.41 | AyanaRP4_DVSR_BHJ_HS | ADITYAAL | 0.77
MAADURGA_THERMAL | NPCL_UP | -13.61 | DCBL_Rajgangpur | JAYPEE_REWA | -0.95 | AyanaRP4_DVSR_BHJ_HW | ADITYAAL | 22.01
NBVLIPP | TANGEDCO | -50 | ENVIROCARE_INFRA | TANGEDCO | -4 | AyanaRP4_ZURA_BHJ_S | ADITYAAL | 5.6
NBVL_OTCL | GEB_Beneficiary | -26 | ENVIROCARE_INFRA | TANGEDCO | -4 | DADRI_SOLAR | ODISHA | 0.25
OCL_IRON_STEEL | NPCL_UP | -34.42 | FACORPOWER | TPL_DIS_AHM | -25 | ENERSON_SOLAR_10MW | ODISHA | 0.7
RSPL_JHARSUGUDA | TPL_DIS_AHM_ISTS | -10 | JSPLANGUL | CSEB_Beneficiary | -150 | GADAG_GreenInfra_W | ODISHA | 0
SGML | KPTCL | -6.67 | NBVLIPP | BSPHCL | -17.92 | GADAG_GreenInfra_W | ODISHA | 0.53
TIMES_STEEL | TPL_DIS_AHM_ISTS | -6 | OCL_IRON_STEEL | BRPL | -25 | GADAG_Serentica3_S | VLSEZ | 23.87
VSL | CR_IR_MS | -2.92 | ORSISL | WBSEDCL | -5 | GADAG_Serentica3_W | VLSEZ | 93.57
CESC | ODISHA | 6.4 | RML_Dhenkanal | TANGEDCO | -3.65 | GIWEL_SECI_II_RE | ODISHA | 40.54
FARIDABAD_SOLAR | ODISHA | 0.86 | RSPL_JHARSUGUDA | TANGEDCO | -18.23 | GPCL_SOLAR_10 | ODISHA | 0.65
JSWEL_UTKAL | ODISHA | 70.78 | RSPL_JHARSUGUDA | WBSEDCL | -10 | GSECL_SOLAR | ODISHA | 0.61
MPPMCL | ODISHA | 0 | TSBSLA | TANGEDCO | -25.52 | IRON_TRINGLE_10_MW_SOLAR | ODISHA | 0.9
RAJ_SOLAR | ODISHA | 2 | VSL | CSEB_Beneficiary | -5 | KARUR_TPVARDHAMAN_W | TSKPO | 95.1
RAJ_SOLAR | ODISHA | 2.22 | VSL | WBSEDCL | -10 | Kurnool_Greenko_H_Inj | ADITYAAL | 0.07
|  |  | HOTELSAPWIND16 | ITC_HOTELS_BBSR | 0.46 | Kurnool_Greenko_H_Inj | ADITYAAL | 0.27
|  |  | JIPL | ODISHA | 115.26 | Kurnool_Greenko_H_Inj | ADITYAAL | 8.26
|  |  | NALCOAP | NACL_Odisha | 19.55 | NTPCRE1_SMND_BHJ2_W | ODISHA | 5.92
|  |  | TSTPP_I | ODISHA | 6.85 | OGHOPL_AGAR_PCHR_HS | JSL_DUBURI | 3.55
[6 empty] | OKWPL_RE | ODISHA | 22.4
[6 empty] | RGMHS1_TLJPR_SLPR_HW | JSL_DUBURI | 15.58
[6 empty] | RWE_AP2_SECI_III | ODISHA | 17.21
[6 empty] | RenewGreen_SLPR_HS | JSL_DUBURI | 1.32
[6 empty] | SRI9PL_FTG3 | VLSEZ | 72.39
[6 empty] | TSESOPL_BKN2 | OBPL_CUTTAK | 0.1
[6 empty] | TSESOPL_BKN2 | OPL_CUTTAK | 0.12
[6 empty] | Tuticorin_BETAMWIND | ODISHA | 44.06
[6 empty] | VSUPL_AGAR_PCHR_W | JSL_DUBURI | 0.18
[6 empty] | XXPPL_FTG3 | ODISHA | 48.08

## DAM
DAM TRADING DETAILS FOR DT : 20.07.2026
Time Period | GRIDCO | IOCL_Paradeep_Refinery | Maithan_Ispat_Limited_MPL | Nava_Limited_IPP | Rimjhim_Ispat_Limited_(Erstwhile_BRG_Iron_&_Steel_Co_(P)_Ltd) | SAIL_R_S_P_Rourkela | Shree_Ganesh_Metaliks_Ltd_Kuarmunda | Vedanta_Aluminium_Metal_Limited_SEZ_Unit_Jharsuguda
00:00 - 00:15 | 1.35 | 0 | -10 | 0 | 0 | 0 | -10 | 0.33
00:15 - 00:30 | 1.55 | 0 | -10 | 0 | 0 | 0 | -10 | 0.37
00:30 - 00:45 | 3.43 | 0 | -10 | 0 | 0 | 0 | -10 | 0.85
00:45 - 01:00 | 6.13 | 0 | -10 | 0 | 0 | 0 | -10 | 1.5
01:00 - 01:15 | 7.52 | 0 | -10 | 0 | 0 | 0 | -10 | 1.84
01:15 - 01:30 | 11.97 | 0 | -10 | 0 | 0 | 0 | -10 | 2.93
01:30 - 01:45 | 15.66 | 0 | -10 | 0 | 0 | 0 | -10 | 3.83
01:45 - 02:00 | 22.11 | 0 | -10 | 0 | 0 | 0 | -10 | 5.43
02:00 - 02:15 | 29.51 | 0 | -10 | 0 | 0 | 0 | -10 | 7.26
02:15 - 02:30 | 0.55 | 0 | -10 | 0 | 0 | 0 | -10 | 0.13
02:30 - 02:45 | 2.82 | 0 | -10 | 0 | 0 | 0 | -10 | 0.69
02:45 - 03:00 | 0.22 | 0 | -10 | 0 | 0 | 0 | -10 | 0.06
03:00 - 03:15 | 0 | 0 | -10 | 0 | 0 | 0 | -10 | 0.52
03:15 - 03:30 | 0 | 0 | -10 | 0 | 0 | 0 | -10 | 1.01
03:30 - 03:45 | 0 | 0 | -10 | 0 | 0 | 0 | -10 | 1.59
03:45 - 04:00 | 0 | 0 | -10 | 0 | 0 | 0 | -10 | 1.77
04:00 - 04:15 | 0 | 0 | -10 | 0 | 0 | 0 | -10 | 2.71
04:15 - 04:30 | 0 | 0 | -10 | 0 | 0 | 0 | -10 | 3.4
04:30 - 04:45 | 0 | 0 | -10 | 0 | 0 | 0 | -10 | 4.11
04:45 - 05:00 | 0 | 0 | -10 | 0 | 0 | 0 | -10 | 4.43
05:00 - 05:15 | -25 | 0 | -10 | -43 | 0 | 0 | -10 | 4.66
05:15 - 05:30 | -25 | 0 | -10 | -43 | 0 | 0 | -10 | 2.72
05:30 - 05:45 | -25 | 0 | -10 | -43 | 0 | 0 | -10 | 0.2
05:45 - 06:00 | -25 | 0 | -10 | -43 | 0 | 0 | -10 | 0.3
06:00 - 06:15 | -175 | 0 | -10 | -43 | 0 | 0 | -10 | 0
06:15 - 06:30 | -175 | 0 | -10 | -43 | 0 | 0 | -10 | 0
06:30 - 06:45 | -175 | 0 | -10 | -43 | 0 | 0 | -10 | 0
06:45 - 07:00 | -175 | 0 | -10 | -43 | 0 | 0 | -10 | 0
07:00 - 07:15 | -325 | 0 | -10 | -43 | 0 | 0 | 0 | 0
07:15 - 07:30 | -325 | 0 | -10 | -43 | 0 | 0 | 0 | 0
07:30 - 07:45 | -325 | 0 | -10 | -43 | 0 | 0 | 0 | 0
07:45 - 08:00 | -325 | 0 | -10 | -43 | 0 | 0 | 0 | 0
08:00 - 08:15 | -773 | 0 | 0 | -43 | 0 | 86.45 | 0 | 0
08:15 - 08:30 | -751.57 | 0 | 0 | -43 | 0 | 86.45 | 0 | 0
08:30 - 08:45 | -725 | 0 | 0 | -43 | 7.68 | 86.45 | 0 | 0
08:45 - 09:00 | -749.76 | 0 | 0 | -43 | 0 | 0 | 0 | 0
09:00 - 09:15 | -1125 | 0 | 0 | -43 | 7.68 | 0 | 0 | 0
09:15 - 09:30 | -1125 | 0 | 0 | -43 | 0 | 0 | 0 | 0
09:30 - 09:45 | -955 | 0 | 0 | -43 | 0 | 0 | 0 | 0
09:45 - 10:00 | -700 | 0 | 0 | -43 | 0 | 0 | 0 | 0
10:00 - 10:15 | -699.08 | 28.82 | 0 | -18 | 0 | 0 | 0 | 0
10:15 - 10:30 | -698.28 | 28.82 | 0 | -18 | 0 | 0 | 0 | 0
10:30 - 10:45 | -526.13 | 28.82 | 0 | -18 | 0 | 0 | 0 | 0
10:45 - 11:00 | -526.35 | 28.82 | 0 | -18 | 0 | 0 | 0 | 0
11:00 - 11:15 | -601.93 | 28.82 | 0 | -18 | 0 | 0 | 0 | 0
11:15 - 11:30 | -601.67 | 28.82 | 0 | -18 | 0 | 0 | 0 | 0
11:30 - 11:45 | -559.93 | 28.82 | 0 | -18 | 0 | 0 | 0 | 0
11:45 - 12:00 | -557.33 | 28.82 | 0 | -18 | 0 | 0 | 0 | 0
12:00 - 12:15 | -551.53 | 28.82 | 0 | -18 | 0 | 0 | 0 | 0
12:15 - 12:30 | -396.26 | 28.82 | 0 | -18 | 0 | 0 | 0 | 0
12:30 - 12:45 | -270.25 | 28.82 | 0 | -18 | 0 | 0 | 0 | 0
12:45 - 13:00 | -183.77 | 28.82 | 0 | -18 | 0 | 0 | 0 | 0
13:00 - 13:15 | 0 | 28.82 | 0 | -18 | 0 | 0 | 0 | 0
13:15 - 13:30 | -67.41 | 28.82 | 0 | -18 | 0 | 0 | 0 | 0
13:30 - 13:45 | -572.05 | 28.82 | 0 | -18 | 0 | 0 | 0 | 0
13:45 - 14:00 | -579.86 | 28.82 | 0 | -18 | 0 | 0 | 0 | 0
14:00 - 14:15 | -711.16 | 28.82 | 0 | -18 | 0 | 0 | 0 | 0
14:15 - 14:30 | -863.85 | 28.82 | 0 | -18 | 0 | 0 | 0 | 0
14:30 - 14:45 | -1050 | 0 | 0 | -18 | 0 | 0 | 0 | 0
14:45 - 15:00 | -1050 | 0 | 0 | -18 | 0 | 0 | 0 | 0
15:00 - 15:15 | -872.2 | 0 | 0 | -43 | 0 | 0 | 0 | 0
15:15 - 15:30 | -872.22 | 0 | 0 | -43 | 0 | 0 | 0 | 0
15:30 - 15:45 | -925 | 0 | 0 | -43 | 0 | 0 | 0 | 0
15:45 - 16:00 | -925 | 0 | 0 | -43 | 0 | 0 | 0 | 0
16:00 - 16:15 | -775 | 0 | 0 | -43 | 0 | 0 | 0 | 0
16:15 - 16:30 | -775 | 0 | 0 | -43 | 0 | 0 | 0 | 0
16:30 - 16:45 | -775 | 0 | 0 | -43 | 0 | 0 | 0 | 0
16:45 - 17:00 | -775 | 0 | 0 | -43 | 0 | 0 | 0 | 0
17:00 - 17:15 | -425 | 0 | 0 | -43 | 0 | 76.84 | 0 | 0
17:15 - 17:30 | -425 | 0 | 0 | -43 | 0 | 86.45 | 0 | 0
17:30 - 17:45 | -425 | 0 | 0 | -43 | 0 | 0 | 0 | 0
17:45 - 18:00 | -425 | 0 | 0 | -43 | 0 | 0 | 0 | 0
18:00 - 18:15 | 0 | 0 | -10 | -43 | 0 | 0 | 0 | 0
18:15 - 18:30 | 0 | 0 | -10 | -43 | 0 | 0 | 0 | 0
18:30 - 18:45 | 0 | 0 | -10 | -43 | 0 | 0 | -10 | 0
18:45 - 19:00 | 0 | 0 | -10 | -43 | 0 | 0 | -10 | 0
19:00 - 19:15 | 0 | 0 | -10 | 0 | 0 | 0 | -10 | 0
19:15 - 19:30 | 0 | 0 | -10 | 0 | 0 | 0 | -10 | 0
19:30 - 19:45 | 0 | 0 | -10 | 0 | 0 | 0 | -10 | 0
19:45 - 20:00 | 0 | 0 | -10 | 0 | 0 | 0 | -10 | 0
20:00 - 20:15 | 0 | 0 | -10 | 0 | 0 | 0 | -10 | 0
20:15 - 20:30 | 0 | 0 | -10 | 0 | 0 | 0 | -10 | 0
20:30 - 20:45 | 0 | 0 | -10 | 0 | 0 | 0 | -10 | 0
20:45 - 21:00 | 0 | 0 | -10 | 0 | 0 | 0 | -10 | 0
21:00 - 21:15 | 1.3 | 0 | -10 | 0 | 0 | 0 | -10 | 0
21:15 - 21:30 | 0.84 | 0 | -10 | 0 | 0 | 0 | -10 | 0
21:30 - 21:45 | 0.91 | 0 | -10 | 0 | 0 | 0 | -10 | 0
21:45 - 22:00 | 1.43 | 0 | -10 | 0 | 0 | 0 | -10 | 0
22:00 - 22:15 | 1.99 | 0 | -10 | 0 | 0 | 0 | -10 | 0
22:15 - 22:30 | 1.61 | 0 | -10 | 0 | 0 | 0 | -10 | 0
22:30 - 22:45 | 0.57 | 0 | -10 | 0 | 0 | 0 | -10 | 0
22:45 - 23:00 | 0.48 | 0 | -10 | 0 | 0 | 0 | -10 | 0
23:00 - 23:15 | 0.05 | 0 | -10 | 0 | 0 | 0 | -10 | 0
23:15 - 23:30 | 0.01 | 0 | -10 | 0 | 0 | 0 | -10 | 0
23:30 - 23:45 | 3.75 | 0 | -10 | 0 | 0 | 0 | -10 | 0
23:45 - 24:00 | 7.25 | 0 | -10 | 0 | 0 | 0 | -10 | 0
Average | -295.2352 | 5.4037 | -5.8333 | -19.875 | 0.16 | 4.4025 | -5.2083 | 0.54833

## GDAM
GDAM TRADING DETAILS FOR DT:20.07.2026
Time Period | Ampin_Energy_C_&_I_Eleven_Private_Limited | GRIDCO | JSW_Sambalpur_Steel_Limited | Orissa_Metaliks_Private_Limited | Rimjhim_Ispat_Limited_(Erstwhile_BRG_Iron_&_Steel_Co_(P)_Ltd) | SAIL_R_S_P_Rourkela | Tata_Steel_Limited_Ferro_Alloys_Plant_Balasore
00:00 - 00:15 | 0 | 4.09 | 0 | 0 | 0 | 0 | 0
00:15 - 00:30 | 0 | 4.26 | 0 | 0 | 0 | 0 | 0
00:30 - 00:45 | 0 | 4.53 | 0 | 0 | 0 | 0 | 0
00:45 - 01:00 | 0 | 4.5 | 0 | 0 | 0 | 0 | 0
01:00 - 01:15 | 0 | 4.72 | 0 | 0 | 0 | 0 | 0
01:15 - 01:30 | 0 | 4.96 | 0 | 0 | 0 | 0 | 0
01:30 - 01:45 | 0 | 4.97 | 0 | 0 | 0 | 0 | 0
01:45 - 02:00 | 0 | 5.14 | 0 | 0 | 0 | 0 | 0
02:00 - 02:15 | 0 | 5.93 | 0 | 0 | 0 | 0 | 0
02:15 - 02:30 | 0 | 6 | 0 | 0 | 0 | 0 | 0
02:30 - 02:45 | 0 | 5.55 | 0 | 0 | 0 | 0 | 0
02:45 - 03:00 | 0 | 5.43 | 0 | 0 | 0 | 0 | 0
03:00 - 03:15 | 0 | 0 | 0 | 0 | 0 | 0 | 0
03:15 - 03:30 | 0 | 0 | 0 | 0 | 0 | 0 | 0
03:30 - 03:45 | 0 | 0 | 0 | 0 | 0 | 0 | 0
03:45 - 04:00 | 0 | 0 | 0 | 0 | 0 | 0 | 0
04:00 - 04:15 | 0 | 0 | 0 | 0 | 0 | 0 | 0
04:15 - 04:30 | 0 | 0 | 0 | 0 | 0 | 0 | 0
04:30 - 04:45 | 0 | 0 | 0 | 0 | 0 | 0 | 0
04:45 - 05:00 | 0 | 0 | 0 | 0 | 0 | 0 | 0
05:00 - 05:15 | 0 | 0 | 0 | 0 | 0 | 0 | 0
05:15 - 05:30 | 0 | 0 | 0 | 0 | 0 | 0 | 0
05:30 - 05:45 | 0 | 0 | 0 | 0 | 0 | 0 | 0
05:45 - 06:00 | 0 | 0 | 0 | 0 | 0 | 0 | 0
06:00 - 06:15 | 0 | 0 | 0 | 0 | 0 | 0 | 0
06:15 - 06:30 | -0.2 | 0 | 0 | 0 | 0 | 0 | 0
06:30 - 06:45 | -0.4 | 0 | 0 | 0 | 0 | 0 | 0
06:45 - 07:00 | -0.5 | 0 | 0 | 0 | 0 | 0 | 0
07:00 - 07:15 | -0.7 | 0 | 0 | 0 | 0 | 0 | 0
07:15 - 07:30 | -1.1 | 0 | 0 | 0 | 0 | 0 | 0
07:30 - 07:45 | 0 | 0 | 0 | 0 | 0 | 0 | 0
07:45 - 08:00 | 0 | 0 | 0 | 0 | 0 | 0 | 0
08:00 - 08:15 | 0 | 0 | 0 | 0 | 0 | 0 | 0
08:15 - 08:30 | 0 | 0 | 38.42 | 0 | 0 | 0 | 0
08:30 - 08:45 | 0 | 0 | 38.42 | 3.65 | 0 | 0 | 0
08:45 - 09:00 | 0 | 0 | 38.42 | 6.24 | 0 | 86.45 | 0
09:00 - 09:15 | 0 | 0 | 38.42 | 6.24 | 0 | 76.84 | 0
09:15 - 09:30 | 0 | 0 | 38.42 | 6.24 | 7.68 | 76.85 | 0
09:30 - 09:45 | 0 | 0 | 38.42 | 6.24 | 7.68 | 76.85 | 0
09:45 - 10:00 | 0 | 0 | 38.42 | 6.24 | 7.68 | 76.85 | 0
10:00 - 10:15 | 0 | 0 | 38.42 | 6.24 | 7.68 | 76.85 | 3.84
10:15 - 10:30 | 0 | 0 | 38.42 | 6.24 | 7.68 | 76.85 | 3.84
10:30 - 10:45 | -1.4 | 0 | 38.42 | 6.24 | 7.68 | 76.85 | 3.84
10:45 - 11:00 | -1.5 | 0 | 38.42 | 6.24 | 7.68 | 76.85 | 3.84
11:00 - 11:15 | -2.4 | 0 | 38.42 | 6.24 | 7.68 | 76.85 | 3.84
11:15 - 11:30 | -2.8 | 0 | 38.42 | 6.24 | 7.68 | 76.85 | 3.84
11:30 - 11:45 | -3.3 | 0 | 38.42 | 6.24 | 7.68 | 76.85 | 3.84
11:45 - 12:00 | -3.1 | 0 | 38.42 | 6.24 | 7.68 | 76.85 | 3.84
12:00 - 12:15 | -1.1 | 0 | 38.42 | 6.24 | 7.68 | 76.85 | 3.84
12:15 - 12:30 | 0 | 0 | 38.42 | 6.24 | 7.68 | 76.85 | 3.84
12:30 - 12:45 | 0 | 0 | 38.42 | 6.24 | 7.68 | 76.85 | 3.84
12:45 - 13:00 | 0 | 0 | 38.42 | 6.24 | 7.68 | 76.85 | 3.84
13:00 - 13:15 | 0 | 0 | 38.42 | 6.24 | 7.68 | 76.85 | 3.84
13:15 - 13:30 | 0 | 0 | 38.42 | 6.24 | 7.68 | 76.85 | 3.84
13:30 - 13:45 | 0 | 0 | 38.42 | 6.24 | 7.68 | 76.85 | 3.84
13:45 - 14:00 | 0 | 0 | 38.42 | 6.24 | 7.68 | 62.44 | 3.84
14:00 - 14:15 | 0 | 0 | 38.42 | 6.24 | 7.68 | 62.44 | 3.84
14:15 - 14:30 | 0 | 0 | 38.42 | 6.24 | 7.68 | 76.85 | 3.84
14:30 - 14:45 | -1.1 | 0 | 38.42 | 6.24 | 7.68 | 76.85 | 3.84
14:45 - 15:00 | -0.2 | 0 | 38.42 | 6.24 | 7.68 | 76.85 | 3.84
15:00 - 15:15 | 0 | 0 | 38.42 | 6.24 | 7.68 | 76.85 | 0
15:15 - 15:30 | 0 | 0 | 38.42 | 6.24 | 7.68 | 76.85 | 0
15:30 - 15:45 | 0 | 0 | 38.42 | 6.24 | 7.68 | 76.85 | 0
15:45 - 16:00 | 0 | 0 | 38.42 | 6.24 | 7.68 | 76.85 | 0
16:00 - 16:15 | 0 | 0 | 33.62 | 6.24 | 0 | 76.84 | 0
16:15 - 16:30 | 0 | 0 | 33.62 | 6.24 | 0 | 76.84 | 0
16:30 - 16:45 | 0 | 0 | 33.62 | 6.24 | 0 | 76.84 | 0
16:45 - 17:00 | 0 | 0 | 33.62 | 6.24 | 0 | 76.84 | 0
17:00 - 17:15 | 0 | 0 | 33.62 | 6.24 | 0 | 0 | 0
17:15 - 17:30 | 0 | 0 | 33.62 | 0 | 0 | 0 | 0
17:30 - 17:45 | -0.8 | 0 | 33.62 | 0 | 0 | 0 | 0
17:45 - 18:00 | -0.6 | 0 | 33.62 | 0 | 0 | 0 | 0
18:00 - 18:15 | -0.6 | 0 | 0 | 0 | 0 | 0 | 0
18:15 - 18:30 | 0 | 0 | 0 | 0 | 0 | 0 | 0
18:30 - 18:45 | 0 | 0 | 0 | 0 | 0 | 0 | 0
18:45 - 19:00 | 0 | 0 | 0 | 0 | 0 | 0 | 0
19:00 - 19:15 | 0 | 0 | 0 | 0 | 0 | 0 | 0
19:15 - 19:30 | 0 | 0 | 0 | 0 | 0 | 0 | 0
19:30 - 19:45 | 0 | 0 | 0 | 0 | 0 | 0 | 0
19:45 - 20:00 | 0 | 0 | 0 | 0 | 0 | 0 | 0
20:00 - 20:15 | 0 | 0 | 0 | 0 | 0 | 0 | 0
20:15 - 20:30 | 0 | 0 | 0 | 0 | 0 | 0 | 0
20:30 - 20:45 | 0 | 0 | 0 | 0 | 0 | 0 | 0
20:45 - 21:00 | 0 | 0 | 0 | 0 | 0 | 0 | 0
21:00 - 21:15 | 0 | 4.06 | 0 | 0 | 0 | 0 | 0
21:15 - 21:30 | 0 | 2.84 | 0 | 0 | 0 | 0 | 0
21:30 - 21:45 | 0 | 7.42 | 0 | 0 | 0 | 0 | 0
21:45 - 22:00 | 0 | 7.53 | 0 | 0 | 0 | 0 | 0
22:00 - 22:15 | 0 | 8.16 | 0 | 0 | 0 | 0 | 0
22:15 - 22:30 | 0 | 8.93 | 0 | 0 | 0 | 0 | 0
22:30 - 22:45 | 0 | 9.59 | 0 | 0 | 0 | 0 | 0
22:45 - 23:00 | 0 | 7.92 | 0 | 0 | 0 | 0 | 0
23:00 - 23:15 | 0 | 6.51 | 0 | 0 | 0 | 0 | 0
23:15 - 23:30 | 0 | 4.86 | 0 | 0 | 0 | 0 | 0
23:30 - 23:45 | 0 | 4.56 | 0 | 0 | 0 | 0 | 0
23:45 - 24:00 | 0 | 3.87 | 0 | 0 | 0 | 0 | 0
Average | -0.22708 | 1.4201 | 15.2081 | 2.248 | 2.16 | 26.2165 | 0.8

## RTM
RTM TRADING DETAILS FOR DT: 20.07.2026
Time Period | Adhunik_Metaliks_Limited | Aarti_Steel_Ltd_NPT | Ampin_C&I_Three_Private_Limited | Ampin_Energy_C_&_I_Eleven_Private_Limited | Ferro_Alloys_Corporation_Ltd_(Power_Plant) | GRIDCO | Grasim_Industries_Ltd_Chemical_Division_Ganjam | Indian_Farmers_Fertiliser_Cooperative_Limited | Jindal_Steel_&_Power_Limited_Angul_Odisha | MGM_Green_Energy_Ltd | MSP_Sponge_Iron_Limited_Odisha | Maithan_Ispat_Limited_MPL | NU_VISTA_LIMITED_(FORMERLY_EMAMI_CEMENT_LIMITED) | Narbheram_Power_and_Steel_Private_Limited | Nava_Limited_IPP | Neelachal_Ispat_Nigam_Limited | Odisha_Cement_Plant_(A_Unit_Of_Shree_Cement_Limited) | Orissa_Sponge_Iron_and_Steel_Limited | Rimjhim_Ispat_Limited_(Erstwhile_BRG_Iron_&_Steel_Co_(P)_Ltd) | Rungta_Mines_Limited_Kamanda_Steel_Plant_Koira_Dist_Sundergarh_Odisha | Rungta_Mines_Ltd_Karakolha_SID | Rungta_Sons_Private_Limited_Ferro_Alloys_Division_Dhenkanall | SAIL_R_S_P_Rourkela | SMC_Power_Generation_Limited_Jharsuguda | TATA_Steel_Limited_Meramandali | Tata_Steel_Limited_FAP_Gopalpur | Tata_Steel_Limited_Ferro_Alloys_Plant_Joda | Tata_Steel_Limited_Kalinga_Nagar | Tata_Steel_Ltd_Ferro_Alloys_Plant_Bamnipal | Vedanta_Aluminium_Metal_Limited_SEZ_Unit_Jharsuguda | Visa_Steel_Limited
00:00 - 00:15 | -1.6 | -1 | 0 | 0 | -13 | 46.05 | 0 | 0 | 0 | 0 | 0 | -6 | 0 | -0.9 | 0 | 0 | 0 | 0 | 0 | 0 | 0 | 0 | 0 | 0 | 0 | 0 | 0 | 0 | 0 | 46.04 | -1
00:15 - 00:30 | -1.6 | -1 | 0 | 0 | -13 | 49.23 | 0 | 0 | 0 | 0 | 0 | -6 | 0 | -0.9 | 0 | 0 | 0 | 0 | 0 | 0 | 0 | 0 | 0 | 0 | 0 | 0 | 0 | 0 | 0 | 49.22 | -1
00:30 - 00:45 | -1.6 | -1 | 0 | 0 | -13 | 62.41 | 0 | 0 | 0 | 0 | 0 | -6 | 0 | -0.9 | 0 | 0 | 0 | 0 | 0 | 0 | 0 | 0 | 0 | 0 | 0 | 0 | 0 | 0 | 0 | 62.42 | -1
00:45 - 01:00 | -1.6 | -1 | 0 | 0 | -13 | 67.56 | 0 | 0 | 0 | 0 | 0 | -6 | 0 | -0.9 | 0 | 0 | 0 | 0 | 0 | 0 | 0 | 0 | 0 | 0 | -10 | 0 | 0 | 0 | 0 | 67.57 | -1
01:00 - 01:15 | -1.6 | -1 | 0 | 0 | -13 | 104.59 | 0 | 0 | 0 | 0 | 0 | -6 | 0 | -0.9 | 0 | 0 | 0 | 0 | 0 | 0 | 0 | 0 | 0 | 0 | 0 | 0 | 0 | 0 | 0 | 91.53 | -1
01:15 - 01:30 | -1.6 | -1 | 0 | 0 | -13 | 120.71 | 0 | 0 | 0 | 0 | 0 | -6 | 0 | -0.9 | 0 | 0 | 0 | 0 | 0 | 0 | 0 | 0 | 0 | 0 | 0 | 0 | 0 | 0 | 0 | 105.63 | -1
01:30 - 01:45 | -1.6 | -1 | 0 | 0 | -13 | 58.8 | 0 | 0 | 0 | 0 | 0 | -6 | 0 | -0.9 | 0 | 0 | 0 | 0 | 0 | 0 | 0 | 0 | 0 | 0 | 0 | 0 | 0 | 0 | 0 | 164.65 | -1
01:45 - 02:00 | -1.6 | -1 | 0 | 0 | -13 | 62.55 | 0 | 0 | 0 | 0 | 0 | -6 | 0 | -0.9 | 0 | 0 | 0 | 0 | 0 | 0 | 0 | 0 | 0 | 0 | 0 | 0 | 0 | 0 | 0 | 175.14 | -1
02:00 - 02:15 | -1.6 | -1 | 0 | 0 | -13 | 87.17 | 0 | 0 | 0 | 0 | 0 | -6 | 0 | -0.9 | 0 | 0 | 0 | 0 | 0 | 0 | 0 | 0 | 0 | 0 | 0 | 0 | 0 | 0 | 0 | 130.77 | -1
02:15 - 02:30 | -1.6 | -1 | 0 | 0 | -13 | 89.84 | 0 | 0 | 0 | 0 | 0 | -6 | 0 | -0.9 | 0 | 0 | 0 | 0 | 0 | 0 | 0 | 0 | 0 | 0 | 0 | 0 | 0 | 0 | 0 | 152.72 | -1
02:30 - 02:45 | -1.6 | 0 | 0 | 0 | -13 | 134.46 | 0 | 0 | 0 | 0 | 0 | -6 | 0 | -0.9 | 0 | 0 | 0 | 0 | 0 | 0 | 0 | 0 | 0 | 0 | -15 | 0 | 0 | 0 | 0 | 192.1 | -1
02:45 - 03:00 | -1.6 | -0.37 | 0 | 0 | -13 | 115.27 | 0 | 0 | 0 | 0 | 0 | -6 | 0 | -0.9 | 0 | 0 | 0 | 0 | 0 | 0 | 0 | 0 | 0 | 0 | -15 | 0 | 0 | 0 | 0 | 192.09 | -1
03:00 - 03:15 | -1.6 | -1 | 0 | 0 | -13 | 139.28 | 0 | 0 | 0 | 0 | 0 | -6 | 0 | -0.9 | 0 | 0 | 0 | 0 | 0 | 0 | 0 | 0 | 0 | 0 | 0 | 0 | 0 | 0 | 0 | 46.1 | -1
03:15 - 03:30 | -1.6 | -1 | 0 | 0 | -13 | 142.12 | 0 | 0 | 0 | 0 | 0 | -6 | 0 | -0.9 | 0 | 0 | 0 | 0 | 0 | 0 | 0 | 0 | 0 | 0 | 0 | 0 | 0 | 0 | 0 | 34.58 | -1
03:30 - 03:45 | -1.6 | -1 | 0 | 0 | -13 | 0 | 0 | 0 | 0 | 0 | 0 | -6 | 0 | -0.9 | 0 | 0 | 0 | 0 | 0 | 0 | 0 | 0 | 0 | 0 | 0 | 0 | 0 | 0 | 0 | 67.64 | -1
03:45 - 04:00 | -1.6 | -1 | 0 | 0 | -13 | 0 | 0 | 0 | 0 | 0 | 0 | -6 | 0 | -0.9 | 0 | 0 | 0 | 0 | 0 | 0 | 0 | 0 | 0 | 0 | 0 | 0 | 0 | 0 | 0 | 69.16 | -1
04:00 - 04:15 | -1.6 | -1 | 0 | 0 | -13 | 0 | 0 | 0 | 0 | 0 | 0 | -6 | 0 | -0.9 | 0 | 0 | 0 | 0 | 0 | 0 | 0 | 0 | 0 | 0 | 0 | 0 | 0 | 0 | 0 | 89.12 | -1
04:15 - 04:30 | -1.6 | -1 | 0 | 0 | -13 | 0 | 0 | 0 | 0 | 0 | 0 | -6 | 0 | -0.9 | 0 | 0 | 0 | 0 | 0 | 0 | 0 | 0 | 0 | 0 | -15 | 0 | 0 | 0 | 0 | 82.55 | -1
04:30 - 04:45 | -1.6 | -1 | 0 | 0 | -13 | 0 | 0 | 0 | 0 | 0 | 0 | -6 | 0 | -0.9 | 0 | 0 | 0 | 0 | 0 | 0 | 0 | 0 | 0 | 0 | 0 | 0 | 0 | 0 | 0 | 80.55 | -1
04:45 - 05:00 | -1.6 | -1 | 0 | 0 | -13 | 0 | 0 | 0 | 0 | 0 | 0 | -6 | 0 | -0.9 | 0 | 0 | 0 | 0 | 0 | 0 | 0 | 0 | 0 | 0 | 0 | 0 | 0 | 0 | 0 | 80.17 | -1
05:00 - 05:15 | -1.6 | -1 | 0 | 0 | -13 | -50 | 0 | 0 | 0 | 0 | 0 | -6 | 0 | -0.9 | 0 | 0 | 0 | 0 | 0 | 0 | 0 | 0 | 0 | 0 | 0 | 0 | 0 | 0 | 0 | 88.5 | -1
05:15 - 05:30 | -1.6 | -1 | 0 | 0 | -13 | -50 | 0 | 0 | 0 | 0 | 0 | -6 | 0 | -0.9 | 0 | 0 | 0 | 0 | 0 | 0 | 0 | 0 | 0 | 0 | -10 | 0 | 0 | 0 | 0 | 77.67 | -1
05:30 - 05:45 | -1.6 | 0 | 0 | 0 | -13 | -150 | 0 | 0 | 0 | 0 | 0 | -6 | 0 | -0.9 | 0 | 0 | 0 | 0 | 0 | 0 | 0 | 0 | 0 | 0 | 0 | 0 | 0 | 0 | 0 | 70.74 | -1
05:45 - 06:00 | -1.6 | 0 | 0 | 0 | -13 | -150 | 0 | 0 | 0 | 0 | 0 | -6 | 0 | -0.9 | 0 | 0 | 0 | 0 | 0 | 0 | 0 | 0 | 0 | 0 | 0 | 0 | 0 | 0 | 0 | 69.29 | -1
06:00 - 06:15 | -1.6 | 0 | 0 | 0 | -13 | -150 | 0 | 0 | 0 | 0 | 0 | -6 | 0 | -0.9 | 0 | 0 | 0 | 0 | 0 | 0 | 0 | 0 | 0 | 0 | 0 | 0 | 0 | 0 | 0 | 65.4 | -11
06:15 - 06:30 | -1.6 | 0 | 0 | 0 | -13 | -150 | 0 | 0 | 0 | 0 | 0 | -6 | 0 | -0.9 | 0 | 0 | -0.3 | 0 | 0 | 0 | 0 | 0 | 0 | 0 | 0 | 0 | 0 | 0 | 0 | 62.72 | -11
06:30 - 06:45 | -1.6 | 0 | 0 | 0 | -13 | -150 | 0 | 0 | 0 | 0 | 0 | -6 | 0 | -0.9 | 0 | 0 | -0.6 | 0 | 0 | 0 | 0 | 0 | 0 | 0 | 0 | 0 | 0 | 0 | 0 | 49.89 | -11
06:45 - 07:00 | -1.6 | 0 | 0 | 0 | -13 | -150 | 0 | 0 | 0 | 0 | 0 | -6 | 0 | -0.9 | 0 | 0 | -0.9 | 0 | 0 | 0 | 0 | 0 | 0 | 0 | 0 | 0 | 0 | 0 | 0 | 27.35 | -11
07:00 - 07:15 | -1.6 | -6 | 0 | 0 | -13 | -99.98 | 0 | 0 | 0 | -0.3 | 0 | -6 | 0 | -0.9 | 0 | 0 | -1.2 | -1 | 0 | 0 | 0 | 0 | 0 | 0 | 0 | 0 | 0 | 0 | 0 | 0 | -11
07:15 - 07:30 | -1.6 | -5 | 0 | 0 | -13 | 0 | 0 | 0 | 0 | -0.3 | 0 | -6 | 0 | -0.9 | 0 | 0 | -1.5 | -1 | 0 | 0 | 0 | 0 | 0 | 0 | 0 | 0 | 0 | 0 | 0 | 0 | -11
07:30 - 07:45 | -1.6 | 0 | 0 | 0 | -13 | -114.99 | 0 | 0.96 | 0 | -0.4 | 0 | -6 | 7.68 | -0.9 | 0 | 14.41 | -1.6 | -1 | 13.45 | 11.53 | 0 | 0 | 86.45 | 0 | 0 | 0 | 6.72 | 24.01 | 0 | 0 | -11
07:45 - 08:00 | -1.6 | 0 | 0 | 0 | 0 | -274.91 | 0 | 0.96 | 0 | -0.4 | 9.61 | -6 | 7.68 | -0.9 | 0 | 14.41 | -1.9 | -1 | 15.37 | 11.53 | 0 | 14.41 | 86.44 | 0 | -10 | 0 | 6.72 | 24.01 | 4.8 | 0 | -11
08:00 - 08:15 | -1.6 | 0 | 0 | 0 | 0 | -204.92 | 0 | 0.96 | 0 | -0.5 | 9.61 | -2 | 0 | -0.9 | 0 | 0 | -2.1 | -2 | 13.45 | 11.53 | 3.84 | 14.41 | 86.44 | 0 | -10 | 0 | 6.72 | 19.21 | 4.8 | 0 | 0
08:15 - 08:30 | -1.6 | 0 | 0 | 0 | 0 | -209.32 | 0 | 0.96 | 0 | -0.5 | 0 | -2 | 0 | -0.9 | 0 | 0 | -2.3 | -2 | 13.45 | 11.53 | 3.84 | 14.41 | 86.44 | 0 | -10 | 0 | 6.72 | 2.23 | 0 | 0 | 0
08:30 - 08:45 | -1.6 | -7 | 0 | 0 | 0 | -214.39 | 0 | 0.96 | 0 | -0.1 | 0 | -2 | 0 | -0.9 | 0 | 0 | -2.4 | -3 | 0 | 11.53 | 0 | 0 | 86.45 | 0 | -15 | 0 | 6.72 | 0 | 0 | 0 | 0
08:45 - 09:00 | -1.6 | -8 | 0 | 0 | 0 | -314.63 | 0 | 0.96 | 0 | -0.2 | 0 | -2 | 0 | -0.9 | 0 | 0 | -2.5 | -3 | 0 | 11.53 | 0 | 0 | 0 | 0 | -15 | 0 | 6.72 | 0 | 0 | 0 | 0
09:00 - 09:15 | -1.6 | 0 | 0 | 0 | 0 | 0 | 0 | 0 | 0 | -0.1 | 0 | -2 | 0 | -0.9 | 0 | 0 | -2.6 | -3 | 0 | 0 | 0 | 0 | 0 | 0 | -10 | 0 | 0 | 0 | 0 | 0 | 0
09:15 - 09:30 | -1.6 | 0 | 0 | 0 | 0 | -62.78 | 0 | 0 | 0 | 0 | 0 | -2 | 0 | -0.9 | 0 | 0 | -0.1 | -3 | 0 | 0 | 0 | 0 | 0 | 0 | -30 | 0 | 0 | 0 | 0 | 0 | 0
09:30 - 09:45 | -1.6 | 0 | 0 | 0 | 0 | -257.02 | 0 | 0.96 | 0 | 0 | 0 | -2 | 0 | -0.9 | 0 | 0 | 0 | -4.5 | 0 | 0 | 0 | 0 | 0 | 0 | 0 | 0 | 6.72 | 0 | 0 | 0 | 0
09:45 - 10:00 | -1.6 | 0 | 0 | 0 | 0 | -244.55 | 0 | 0.96 | 0 | 0 | 0 | -2 | 7.7 | -0.9 | 0 | 0 | 0 | -4.5 | 5.76 | 6.72 | 3.84 | 0 | 0 | 0 | 0 | 0 | 6.72 | 0 | 0 | 0 | 0
10:00 - 10:15 | -1.6 | 0 | 0 | -0.5 | 0 | -321.22 | 0 | 1.92 | 0 | 0 | 0 | -2 | 7.68 | -0.9 | -15 | 0 | 0 | -4.5 | 5.76 | 6.72 | 3.84 | 0 | 0 | 0 | 0 | 0 | 6.72 | 9.62 | 0 | 0 | 0
10:15 - 10:30 | -1.6 | -11 | 0 | -0.7 | 0 | -413.93 | 0 | 1.92 | 0 | 0 | 0 | -2 | 7.68 | -0.9 | 0 | 0 | 0 | -4.5 | 5.76 | 6.72 | 3.84 | 0 | 0 | 0 | 0 | 0 | 6.72 | 9.62 | 0 | 0 | 0
10:30 - 10:45 | -1.6 | -1 | 0 | 0 | 0 | -438.9 | 0 | 1.92 | 0 | -0.5 | 0 | -2 | 7.7 | -0.9 | 0 | 0 | 0 | -4.5 | 5.76 | 6.72 | 3.84 | 0 | 0 | 0 | 0 | 0 | 6.72 | 0 | 0 | 0 | 0
10:45 - 11:00 | -1.6 | 0 | 0 | 0 | 0 | -336.96 | 0 | 1.92 | 0 | -0.5 | 0 | -2 | 7.7 | -0.9 | 0 | 0 | 0 | -4.5 | 5.76 | 6.72 | 3.84 | 0 | 0 | 0 | 0 | 0 | 6.72 | 0 | 0 | 0 | 0
11:00 - 11:15 | -1.6 | 0 | -0.9 | 0 | 0 | -157.41 | 0 | 1.92 | 0 | -0.1 | 0 | -2 | 0 | -0.9 | 0 | 0 | 0 | -4.5 | 5.76 | 6.72 | 3.84 | 0 | 0 | 3.84 | 0 | 0 | 6.72 | 38.44 | 0 | 0 | 0
11:15 - 11:30 | -1.6 | 0 | -1.5 | 0 | 0 | -195.51 | 0 | 1.92 | 0 | -0.1 | 0 | -2 | 0 | -0.9 | 0 | 0 | 0 | -4.5 | 5.76 | 6.72 | 3.84 | 0 | 0 | 3.84 | 0 | 0 | 6.72 | 38.44 | 0 | 0 | 0
11:30 - 11:45 | -1.6 | 0 | -1.5 | 0 | 0 | -277.49 | 0 | 1.92 | 0 | -0.1 | 0 | -2 | 0 | -0.9 | 0 | 0 | 4.71 | -4.5 | 5.76 | 6.72 | 3.84 | 0 | 0 | 3.84 | -10 | 0 | 6.72 | 9.62 | 4.8 | 0 | 0
11:45 - 12:00 | -1.6 | 0 | -0.7 | 0 | 0 | -252.47 | 0 | 1.92 | 0 | -0.1 | 0 | -2 | 0 | -0.9 | 0 | 0 | 4.51 | -4.5 | 5.76 | 6.72 | 3.84 | 0 | 0 | 3.84 | 0 | 0 | 6.72 | 9.63 | 4.8 | 0 | 0
12:00 - 12:15 | -1.3 | -4 | -0.6 | -1.5 | 0 | -94.1 | 0 | 1.92 | 0 | -0.2 | 0 | -2 | 0 | -0.9 | 0 | 0 | 4.8 | -4.5 | 7.68 | 6.72 | 3.84 | 0 | 0 | 3.84 | 0 | 9.62 | 6.72 | 9.61 | 4.8 | 0 | 0
12:15 - 12:30 | -1.3 | 0 | 0 | -1.1 | 0 | -77.73 | 0 | 1.92 | 0 | -0.2 | 0 | -2 | 0 | -0.9 | 0 | 0 | 5.19 | -4.5 | 7.68 | 6.72 | 3.84 | 0 | 0 | 3.84 | 0 | 0 | 6.72 | 9.62 | 4.8 | 0 | 0
12:30 - 12:45 | -1.3 | 0 | 0 | -0.1 | 0 | -52.77 | 0 | 1.92 | 0 | -0.4 | 0 | -2 | 0 | -0.9 | 0 | 0 | 4.8 | -4.5 | 7.68 | 6.72 | 3.84 | 0 | 0 | 3.84 | 0 | 0 | 6.72 | 9.63 | 4.8 | 0 | 0
12:45 - 13:00 | -1.3 | 0 | 0 | 0 | 0 | -2.08 | 0 | 1.92 | 0 | -0.4 | 0 | -2 | 0 | -0.9 | 0 | 0 | 5.09 | -4.5 | 7.68 | 6.72 | 3.84 | 0 | 0 | 3.84 | -20 | 0 | 6.72 | 9.61 | 4.8 | 0 | 0
13:00 - 13:15 | -1.3 | 0 | 0 | 0 | 0 | 0 | 13.07 | 1.92 | 0 | -0.5 | 0 | 0 | 0 | -0.9 | 0 | 0 | 4.8 | -4.5 | 7.68 | 6.72 | 3.84 | 0 | 0 | 3.84 | -20 | 9.61 | 6.72 | 9.61 | 4.8 | 0 | 0
13:15 - 13:30 | -1.3 | 0 | 0 | -0.2 | 0 | 0 | 12.88 | 1.92 | 0 | -0.4 | 0 | -2 | 0 | -0.9 | 0 | 0 | 4.99 | -4.5 | 7.68 | 6.72 | 3.84 | 0 | 0 | 3.84 | 0 | 9.61 | 6.72 | 9.61 | 4.8 | 0 | 0
13:30 - 13:45 | -1.3 | 0 | 0 | -0.7 | 0 | 144.31 | 0 | 1.92 | 0 | -0.4 | 0 | -2 | 0 | -0.9 | 0 | 0 | 0 | -4.5 | 7.68 | 6.72 | 3.84 | 0 | 0 | 3.84 | 0 | 0 | 6.72 | 14.41 | 4.8 | 0 | 0
13:45 - 14:00 | -1.3 | 0 | 0 | -1 | 0 | 134.55 | 0 | 1.92 | 0 | -0.4 | 0 | -2 | 0 | -0.9 | 0 | 0 | -2.2 | -4.5 | 5.76 | 6.72 | 3.84 | 0 | 0 | 3.84 | -20 | 0 | 6.72 | 14.41 | 4.8 | 0 | 0
14:00 - 14:15 | -1.3 | 0 | 0 | -1.3 | 0 | 0 | 0 | 0.96 | 0 | -0.2 | 0 | -2 | 0 | -0.9 | 0 | 0 | -2.2 | -4.5 | 0.96 | 6.72 | 3.84 | 0 | 0 | 3.84 | 0 | 0 | 6.72 | 14.42 | 4.8 | 0 | 0
14:15 - 14:30 | -1.3 | 0 | 0 | -1.2 | 0 | 0 | 0 | 0.96 | 0 | -0.2 | 0 | -2 | 0 | -0.9 | 0 | 0 | -2 | -4.5 | 0.96 | 6.72 | 3.84 | 0 | 0 | 3.84 | -15 | 0 | 6.72 | 14.42 | 0 | 0 | 0
14:30 - 14:45 | -1.3 | 0 | 0 | -11 | 0 | -50.92 | 0 | 0.96 | 0 | -0.1 | 0 | -2 | 0 | -0.9 | 0 | 0 | -1.5 | -4.5 | 0.96 | 6.72 | 3.84 | 0 | 0 | 3.84 | -20 | 0 | 6.72 | 14.42 | 0 | 0 | 0
14:45 - 15:00 | -1.3 | 0 | 0 | -10.1 | 0 | -127.24 | 0 | 0.96 | 0 | -0.1 | 0 | -2 | 0 | -0.9 | -15 | 0 | -1.5 | -4.5 | 0.96 | 6.72 | 3.84 | 0 | 0 | 3.84 | -15 | 0 | 6.72 | 14.42 | 0 | 0 | 0
15:00 - 15:15 | -1.3 | -5 | 0 | -8.9 | 0 | -120 | 0 | 0.96 | 0 | -0.1 | 9.43 | -2 | 0 | -0.9 | 0 | 0 | -1.5 | -4.5 | 3.84 | 6.72 | 3.84 | 0 | 0 | 3.84 | 0 | 0 | 6.72 | 9.62 | 4.72 | 0 | 0
15:15 - 15:30 | -1.3 | 0 | 0 | -7.8 | 0 | -78.84 | 0 | 0.96 | 0 | -0.1 | 0 | -2 | 0 | -0.9 | 0 | 0 | -1 | -4.5 | 3.84 | 6.72 | 3.84 | 0 | 0 | 3.84 | 0 | 0 | 6.72 | 9.62 | 0 | 0 | 0
15:30 - 15:45 | -1.5 | 0 | 0 | -6.3 | 0 | -14.51 | 0 | 0.96 | 0 | 0 | 0 | -2 | 0 | -0.9 | 0 | 0 | -1.3 | -4.5 | 0 | 11.53 | 0 | 0 | 0 | 0 | 0 | 0 | 6.72 | 0 | 0 | 0 | 0
15:45 - 16:00 | -1.5 | -4 | 0 | -4.6 | 0 | -18.83 | 0 | 0.96 | 0 | 0 | 0 | -2 | 0 | -0.9 | 0 | 0 | -1.2 | -4.5 | 0 | 11.53 | 0 | 0 | 0 | 0 | 0 | 0 | 6.72 | 0 | 0 | 0 | 0
16:00 - 16:15 | -1.5 | 0 | 0 | 0 | 0 | -39.03 | 0 | 0.96 | 0 | 0 | 0 | -2 | 0 | -0.9 | 0 | 14.4 | -1.2 | -4.5 | 13.45 | 11.53 | 3.84 | 14.41 | 0 | 3.84 | 0 | 0 | 6.72 | 14.41 | 0 | 0 | 0
16:15 - 16:30 | -1.5 | 0 | 0 | 0 | 0 | -50.45 | 0 | 0.96 | 0 | 0 | 0 | -2 | 0 | -0.9 | 0 | 14.4 | -1.1 | -4.5 | 13.45 | 11.53 | 0 | 0 | 0 | 0 | 0 | 0 | 6.72 | 14.41 | 0 | 0 | 0
16:30 - 16:45 | -1.5 | -5 | 0 | 0 | 0 | -75.54 | 0 | 0.96 | 0 | 0 | 0 | -2 | 0 | -0.9 | 0 | 14.4 | -1 | -4.5 | 13.45 | 11.53 | 0 | 0 | 0 | 0 | 0 | 0 | 6.72 | 14.41 | 0 | 0 | 0
16:45 - 17:00 | -1.5 | 0 | 0 | 0 | 0 | 0 | 0 | 0.96 | 0 | 0 | 0 | -2 | 0 | -0.9 | 0 | 14.41 | -0.7 | -4.5 | 13.45 | 11.53 | 0 | 0 | 76.83 | 0 | 0 | 0 | 6.72 | 14.41 | 0 | 0 | 0
17:00 - 17:15 | -1.5 | 0 | 0 | 0 | 0 | -205.13 | 0 | 0.96 | 0 | 0 | 9.61 | -2 | 0 | -0.9 | 0 | 14.41 | -0.5 | -4.5 | 13.45 | 11.53 | 3.84 | 14.41 | 76.84 | 0 | 0 | 0 | 6.72 | 25.93 | 4.8 | 0 | 0
17:15 - 17:30 | -1.5 | 0 | 0 | 0 | 0 | -206.94 | 0 | 0.96 | 0 | 0 | 9.61 | -2 | 0 | -0.9 | 0 | 14.41 | -0.3 | -4.5 | 13.45 | 11.53 | 3.84 | 14.41 | 86.44 | 0 | 0 | 0 | 6.72 | 25.93 | 4.8 | 0 | 0
17:30 - 17:45 | -1.5 | 0 | 0 | 0 | 0 | -77.46 | 0 | 0.96 | 0 | 0 | 9.61 | 0 | 0 | -0.9 | 0 | 14.41 | 0 | -4.5 | 13.45 | 11.53 | 3.84 | 14.41 | 86.44 | 0 | 0 | 0 | 6.72 | 25.93 | 4.8 | 0 | 0
17:45 - 18:00 | -1.5 | 0 | 0 | 0 | 0 | 0 | 0 | 0.96 | 0 | 0 | 9.61 | 0 | 0 | -0.9 | 0 | 14.41 | 0 | -4.5 | 13.45 | 11.53 | 3.84 | 14.41 | 86.44 | 0 | 0 | 0 | 6.72 | 25.93 | 4.8 | 0 | 0
18:00 - 18:15 | -1.5 | 0 | 0 | 0 | -13 | 0 | 0 | 0.96 | 0 | 0 | 0 | 0 | 0 | -0.9 | 0 | 14.41 | 0 | -4.5 | 13.45 | 11.53 | 3.84 | 6.82 | 86.44 | 0 | 0 | 0 | 6.72 | 25.93 | 0 | 0 | 0
18:15 - 18:30 | -1.5 | 0 | 0 | 0 | -13 | 0 | 0 | 0 | 0 | 0 | 0 | 0 | 0 | -0.9 | 0 | 0 | 0 | -4.5 | 0 | 0.8 | 0 | 0 | 0 | 0 | 0 | 0 | 0 | 0 | 0 | 0 | 0
18:30 - 18:45 | -1.5 | 0 | 0 | 0 | -13 | 0 | 0 | 0 | 0 | 0 | 0 | 0 | 0 | -0.9 | 0 | 0 | 0 | -4.5 | 0 | 0 | 0 | 0 | 0 | 0 | 0 | 0 | 0 | 0 | 0 | 0 | 0
18:45 - 19:00 | -1.5 | 0 | 0 | 0 | -13 | 140.84 | 0 | 0 | 0 | 0 | 0 | 0 | 0 | -0.9 | 0 | 0 | 0 | -4.5 | 0 | 0 | 0 | 0 | 0 | 0 | 0 | 0 | 0 | 0 | 0 | 0 | 0
19:00 - 19:15 | -1.5 | 0 | 0 | 0 | -13 | 120.49 | 0 | 0 | 0 | 0 | 0 | -4 | 0 | -0.9 | 0 | 0 | 0 | -4.5 | 0 | 0 | 0 | 0 | 0 | 0 | 0 | 0 | 0 | 0 | 0 | 0 | 0
19:15 - 19:30 | -1.5 | 0 | 0 | 0 | -13 | 79.71 | 0 | 0 | 0 | 0 | 0 | -4 | 0 | -0.9 | 0 | 0 | 0 | -4.5 | 0 | 0 | 0 | 0 | 0 | 0 | 0 | 0 | 0 | 0 | 0 | 0 | 0
19:30 - 19:45 | -1.5 | 0 | 0 | 0 | -13 | 61.68 | 0 | 0 | -40 | 0 | 0 | -4 | 0 | -0.9 | 0 | 0 | 0 | -4.5 | 0 | 0 | 0 | 0 | 0 | 0 | 0 | 0 | 0 | 0 | 0 | 0 | 0
19:45 - 20:00 | -1.5 | 0 | 0 | 0 | -13 | 51.48 | 0 | 0 | -40 | 0 | 0 | -4 | 0 | -0.9 | 0 | 0 | 0 | -4.5 | 0 | 0 | 0 | 0 | 0 | 0 | 0 | 0 | 0 | 0 | 0 | 0 | 0
20:00 - 20:15 | -1.5 | 0 | 0 | 0 | -13 | 32.33 | 0 | 0 | -40 | 0 | 0 | -4 | 0 | -0.9 | 0 | 0 | 0 | -3.5 | 0 | 0 | 0 | 0 | 0 | 0 | 0 | 0 | 0 | 0 | 0 | 0 | 0
20:15 - 20:30 | -1.5 | 0 | 0 | 0 | -13 | 27.04 | 0 | 0 | -40 | 0 | 0 | -4 | 0 | -0.9 | 0 | 0 | 0 | -3.5 | 0 | 0 | 0 | 0 | 0 | 0 | 0 | 0 | 0 | 0 | 0 | 0 | 0
20:30 - 20:45 | -1.5 | 0 | 0 | 0 | -13 | 0 | 0 | 0 | -40 | 0 | 0 | -4 | 0 | -0.9 | 0 | 0 | 0 | -3.5 | 0 | 0 | 0 | 0 | 0 | 0 | 0 | 0 | 0 | 0 | 0 | 0 | 0
20:45 - 21:00 | -1.5 | 0 | 0 | 0 | -13 | 0 | 0 | 0 | -40 | 0 | 0 | -4 | 0 | -0.9 | 0 | 0 | 0 | -3.5 | 0 | 0 | 0 | 0 | 0 | 0 | 0 | 0 | 0 | 0 | 0 | 0 | 0
21:00 - 21:15 | -1.5 | 0 | 0 | 0 | -13 | 0 | 0 | 0 | -40 | 0 | 0 | -4 | 0 | -0.9 | 0 | 0 | 0 | -3 | 0 | 0 | 0 | 0 | 0 | 0 | -10 | 0 | 0 | 0 | 0 | 0 | 0
21:15 - 21:30 | -1.5 | 0 | 0 | 0 | -13 | 0 | 0 | 0 | -40 | 0 | 0 | -4 | 0 | -0.9 | 0 | 0 | 0 | -3 | 0 | 0 | 0 | 0 | 0 | 0 | 0 | 0 | 0 | 0 | 0 | 0 | 0
21:30 - 21:45 | -1.5 | 0 | 0 | 0 | -13 | 0 | 0 | 0 | -40 | 0 | 0 | -4 | 0 | -0.9 | 0 | 0 | 0 | -3 | 0 | 0 | 0 | 0 | 0 | 0 | 0 | 0 | 0 | 0 | 0 | 0 | 0
21:45 - 22:00 | -1.5 | 0 | 0 | 0 | -13 | 0 | 0 | 0 | -40 | 0 | 0 | -4 | 0 | -0.9 | 0 | 0 | 0 | -3 | 0 | 0 | 0 | 0 | 0 | 0 | -10 | 0 | 0 | 0 | 0 | 0 | 0
22:00 - 22:15 | -1.5 | 0 | 0 | 0 | -13 | 0 | 0 | 0 | -40 | 0 | 0 | -4 | 0 | -0.9 | 0 | 0 | 0 | -2 | 0 | 0 | 0 | 0 | 0 | 0 | -15 | 0 | 0 | 0 | 0 | 0 | 0
22:15 - 22:30 | -1.5 | 0 | 0 | 0 | -13 | 0 | 0 | 0 | -40 | 0 | 0 | -4 | 0 | -0.9 | 0 | 0 | 0 | -2 | 0 | 0 | 0 | 0 | 0 | 0 | 0 | 0 | 0 | 0 | 0 | 0 | 0
22:30 - 22:45 | -1.5 | 0 | 0 | 0 | -13 | 0 | 0 | 0 | -40 | 0 | 0 | -4 | 0 | -0.9 | 0 | 0 | 0 | 0 | 0 | 0 | 0 | 0 | 0 | 0 | 0 | 0 | 0 | 0 | 0 | 42.17 | 0
22:45 - 23:00 | -1.5 | 0 | 0 | 0 | -13 | 0 | 0 | 0 | -40 | 0 | 0 | -4 | 0 | -0.9 | 0 | 0 | 0 | 0 | 0 | 0 | 0 | 0 | 0 | 0 | 0 | 0 | 0 | 0 | 0 | 44.82 | 0
23:00 - 23:15 | -1.5 | 0 | 0 | 0 | -13 | 0 | 0 | 0 | -20 | 0 | 0 | -4 | 0 | -0.9 | 0 | 0 | 0 | 0 | 0 | 0 | 0 | 0 | 0 | 0 | 0 | 0 | 0 | 0 | 0 | 51.72 | 0
23:15 - 23:30 | -1.5 | 0 | 0 | 0 | -13 | 0 | 0 | 0 | -20 | 0 | 0 | -4 | 0 | -0.9 | 0 | 0 | 0 | 0 | 0 | 0 | 0 | 0 | 0 | 0 | 0 | 0 | 0 | 0 | 0 | 68.35 | 0
23:30 - 23:45 | -1.5 | 0 | 0 | 0 | -13 | 0 | 0 | 0 | 0 | 0 | 0 | -4 | 0 | -0.9 | 0 | 0 | 0 | 0 | 0 | 0 | 0 | 0 | 0 | 0 | -30 | 0 | 0 | 0 | 0 | 37.46 | 0
23:45 - 24:00 | -1.5 | 0 | 0 | 0 | -13 | 0 | 0 | 0 | 0 | 0 | 0 | -4 | 0 | -0.9 | 0 | 0 | 0 | 0 | 0 | 0 | 0 | 0 | 0 | 0 | 0 | 0 | 0 | 0 | 0 | 45.25 | 0
Average | -1.5208 | -0.79552 | -0.054167 | -0.59375 | -7.4479 | -48.0258 | 0.27031 | 0.57 | -6.25 | -0.082292 | 0.69885 | -3.6042 | 0.56063 | -0.9 | -0.3125 | 1.6508 | -0.0032292 | -2.4896 | 3.1214 | 3.6601 | 1.24 | 1.2719 | 9.7047 | 0.76 | -3.6458 | 0.30042 | 2.87 | 5.5786 | 0.89917 | 28.9696 | -1.1667