## POWER STATUS
POWER STATUS ON DT 27.07.2026
[9 empty] | 2026-07-27 | 2026-07-26
[9 empty] | M. PEAK | E. PEAK
[9 empty] | 9:00 | 23:00
Demand -> | [8 empty] | 5938 | 6234
Availability |  |  | YESTERDAY'S |  | R.L Unit HFL/MDDL | PREVIOUS YEAR | THIS YEAR
[6 empty] | THIS DAY | PREVIOUS DAY | TODAY
HYDRO | Name of Station | Installed capacity | Avg (MW) | Total (MU) | Reservoir Level
| Burla | 287.5(2x49.5+2x32+1x37.5+2x43.5) | 163.667 | 3.928 | 630/590 ft | 613.73 | 612.56 | 611.41 | 196 | 164
| Chiplima | 72(3x24) | 45.375 | 1.089 | - |  |  |  | 34 | 47
| Balimela | 510(6x60+2x75) | 65.541 | 1.573 | 1516/1440 ft | 1465.2 | 1456 | 1456 | 59 | 180
| Rengali | 250(5x50) | 81.5083 | 1.9562 | 123.5/109.75 mt | 121.14 | 118.92 | 119.49 | 247 | 247
| Upper Kolab | 320(4x80) | 28.38 | 0.68112 | 858/844 mt | 851.81 | 848.92 | 848.94 | 79 | 44
| Upper Indravati | 600(4x150) | 0 | 0 | 642/625 mt | 633.97 | 631.18 | 631.29 | 0 | 0
| Machkund | 60(50% of(3x17+3x23)) | 0 | 0 | 2750/2685 ft | 2738.1 | NA | NA | 0 | 0
| Total Hydro | 2099.5 | 384.4713 | 9.2273 |  |  |  |  | 615 | 682
THERMAL
| IbTPS (St-I &II) | 420(2x210)+1320(2x660) | 1633.48 | 39.2035 | RENEWABLE ENERGY (RE) |  |  |  | 1584 | 1570
[5 empty] | M.Hydl | 75.48
| Total Thermal | 2200 | 1633.48 | 39.2035 | Solar | 67.65 |  |  | 1584 | 1570
IPP | VEDANTA #2 | 600 (1x600) | 390.26 | 9.3662 | Total IPPs | Yesterday's Demand Profile |  |  | 387 | 533
| GMR #3 | 350 (1x350) | 297.42 | 7.1381 | 782.25 |  | MW | HRS | 229 | 322
| NBVL(IPP) | 60(1x60) | 48.36 | 1.1606 |  |  |  |  | 48 | 54
| MDTPC |  | 46.21 | 1.109 |  |  |  |  | 32 | 57
| CGPs |  | 820.76 | 19.6982 | IPPs, CGPs & RE | Maximum | 6234 | 23:00 | 1748 | 1869
| Central Sector(Drawl) |  | 1842.47 | 44.2193 | 1746.14 | Minimum | 4610 | 06:00 | 1991 | 2113
| Central Sector(Sch) |  | 1919.36 | 46.0646 |  | Average | 5606.5613 |  | 1905 | 2143
| Grand Total |  | 5606.5613 | 134.5575 | Instantaneous Peak demand |  | 6458 | 19:32 | 5938 | 6234
TODAY'S
UNIT OUTAGE: |  |  |  | NAME OF DISTCOM | SCHEDULE |  | ACTUAL |  | SCHEDULE
Burla | 7 | IbTPS / OPGC | NIL |  | MW | MU | MW | MU | MW | MU
Chiplima | NIL | FARAKKA | NIL | TPCODL | 1492.23 | 35.8135 | 1381.15 | 33.1476 | 1429.747 | 34.3139
Balimela | 5,6 | TSTPP St-I | NIL | TPWODL | 1941.01 | 46.5842 | 1971.66 | 47.3198 | 2012.355 | 48.2965
Rengali | NIL | TSTPP St-II | 3 | TPNODL | 1220.49 | 29.2918 | 1273.16 | 30.5558 | 1259.86 | 30.2366
U.Kolab | 2,3 | KAHALGAON | NIL | TPSODL | 604.55 | 14.5092 | 595.32 | 14.2877 | 593.184 | 14.2364
Indravati | NIL | TEESTA-V | NIL | DISCOM TOTAL | 5258.28 | 126.1987 | 5221.29 | 125.311 | 5295.146 | 127.0835
Machhkund | ALL | Darlipali | NIL
|  | N. KARANPURA-I | NIL
IPPs and CGPs (Injecting Power(+) / Drawing Power (-) in MW) at 09:00hrs.
IPPs: | VEDANTA #2 | 387 | GMR |  |  |  | 229
| NBVL #3 | 48 | MDTPC |  |  |  | 32
Mini Hydel: | MEENAKSHI | 20 | OPCL |  |  |  | 0
| BTPL | 20 | SAPTADHARA |  |  |  | 8
Solar: |  | 127 | KAKATIYA |  |  |  | 3
CGPs : | JSPL (Angul) | 235.245 | JSL(Duburi) |  |  |  | -87.8708
| ICCL | -3.046 | visa |  |  |  | 11.7707
| NALCO | -148.034 | VAL (CGP) |  |  |  | 206.2713
| RSP | -124.407 | BSL(MMDL) |  |  |  | 108.0349
| INDAL | 3.3522 | ADITYA ALUMINIUM |  |  |  | 55
| NINL | -31.8907 | VAL CPP 400 kV |  |  |  | -1046.7861
| NBVL | 49.2515 | Arati |  |  |  | 38.1568
| BPSL(JSG) | -93.2964 | BPPL |  |  |  | 77.1628
Banking Avg -: (MW) |  | 0
.
HYDRO AVERAGE GENERATION IN MW:-
2026-07-19 | 2026-07-20 | 2026-07-21 | 2026-07-22 | 2026-07-23 | 2026-07-24 | 2026-07-25 | 2026-07-26
528.4702 | 349.8483 | 307.7 | 263.57 | 2099.5 | 297.69 | 362.41 | 384.4713
Shift Charge Engineer,
SLDC, BHUBANESWAR

## BILATERAL
TRADING DETAILS FOR DT.26.07.2026
(A) GNA |  |  | (B) TGNA |  |  | (C) REMC
FROM | TO | RTC Avg (In MW) | FROM | TO | RTC Avg (In MW) | FROM | TO | RTC Avg (In MW)
AMNSIL_Pdeep | AMNSIL | 0 | AARTISTEEL | TANGEDCO | -5 | AGE26AL_PSS6_KPS1_S | ODISHA | 93.76
GMRKEL_STU | GEB_Beneficiary | -61.9 | AARTISTEEL | TANGEDCO | -5 | AP41PL_BHDL | ODISHA | 51.01
GMRKEL_STU | TNEB | -18 | AARTISTEEL | WBSEDCL | -20 | AP43PL_BKN | ODISHA | 68.17
HIRAKUD_HEP | CSEB_Beneficiary | -1.82 | AECI11PL | Grasim_Industries_Ltd_GJ | -2.57 | ARE55L_PSS3_KPS1_HS | DHAMRAPORT | 1.59
JPIPL | NPCL_UP | 0 | AECI11PL | STEELCAST2022 | -0.19 | AWEK1L | ODISHA | 7.19
JSPLANGUL | CR_IR_MS | -30 | ARYAN_ISPAT | WBSEDCL | -5 | AWEK1L | ODISHA | 4.79
JSPLANGUL | GEB_Beneficiary | -42 | ENVIROCARE_INFRA | TANGEDCO | -4 | AyanaRP4_DVSR_BHJ_HS | ADITYAAL | 2.72
JSPLANGUL | MSEB_Beneficiary | -18 | ENVIROCARE_INFRA | TANGEDCO | -4 | AyanaRP4_DVSR_BHJ_HW | ADITYAAL | 40.23
MAADURGA_THERMAL | NPCL_UP | -16.79 | FACORPOWER | TANGEDCO | -10 | AyanaRP4_ZURA_BHJ_S | ADITYAAL | 6.7
NBVLIPP | TANGEDCO | -50 | FACORPOWER | TPL_DIS_AHM | -22.92 | DADRI_SOLAR | ODISHA | 0.73
NBVL_OTCL | GEB_Beneficiary | -26 | JSPLANGUL | CSEB_Beneficiary | -90 | ENERSON_SOLAR_10MW | ODISHA | 0.53
OCL_IRON_STEEL | NPCL_UP | 0 | NBVLIPP | BSPHCL | -17.92 | GADAG_GreenInfra_W | ODISHA | 0
RSPL_JHARSUGUDA | TPL_DIS_AHM_ISTS | -10 | OCL_IRON_STEEL | BRPL | -25 | GADAG_GreenInfra_W | ODISHA | 0
TIMES_STEEL | TPL_DIS_AHM_ISTS | -6 | ORSISL | WBSEDCL | -5 | GADAG_GreenInfra_W | ODISHA | 0.83
FARIDABAD_SOLAR | ODISHA | 0.86 | RSPL_JHARSUGUDA | WBSEDCL | -10 | GADAG_Serentica3_S | VLSEZ | 28.85
JSWEL_UTKAL | ODISHA | 66.06 | VSL | WBSEDCL | -10 | GADAG_Serentica3_W | VLSEZ | 99.29
MPPMCL | ODISHA | 0 | Assam_Ben | VLSEZ | 28.01 | GIWEL_SECI_II_RE | ODISHA | 40.3
RAJ_SOLAR | ODISHA | 2.47 | HP | VLSEZ | 22.01 | GPCL_SOLAR_10 | ODISHA | 0.26
RAJ_SOLAR | ODISHA | 2.24 | HP | VLSEZ | 12 | GSECL_SOLAR | ODISHA | 0.23
|  |  | JIPL | ODISHA | 115.26 | IRON_TRINGLE_10_MW_SOLAR | ODISHA | 0.67
|  |  | NALCOAP | NACL_Odisha | 29.63 | KARUR_TPVARDHAMAN_W | TSFAP_Bpal | 3.84
[6 empty] | KARUR_TPVARDHAMAN_W | TSKPO | 77.44
[6 empty] | KARUR_TPVARDHAMAN_W | TSLFAPG | 9.61
[6 empty] | Kurnool_Greenko_H_Inj | ADITYAAL | 0
[6 empty] | Kurnool_Greenko_H_Inj | ADITYAAL | 5.86
[6 empty] | Kurnool_Greenko_H_Inj | ADITYAAL | 0
[6 empty] | NTPCRE1_SMND_BHJ2_W | ODISHA | 8.29
[6 empty] | OGHOPL_AGAR_PCHR_HS | JFL_ODISHA | 5.72
[6 empty] | OGHOPL_AGAR_PCHR_HS | JSL_DUBURI | 0
[6 empty] | OKWPL_RE | ODISHA | 27.45
[6 empty] | RGMHS1_TLJPR_SLPR_HW | JSL_DUBURI | 29.94
[6 empty] | RWE_AP2_SECI_III | ODISHA | 19.42
[6 empty] | RenewGreen_SLPR_HS | JSL_DUBURI | 25.25
[6 empty] | SRI4PL_TDLWD_KLM_W | KCMW_od | 1.68
[6 empty] | SRI9PL_FTG3 | VLSEZ | 53.73
[6 empty] | SRI9PL_FTG3 | VLSEZ | 3.85
[6 empty] | TSESOPL_BKN2 | OBPL_CUTTAK | 0.1
[6 empty] | TSESOPL_BKN2 | OPL_CUTTAK | 0.11
[6 empty] | Tuticorin_BETAMWIND | ODISHA | 34.84
[6 empty] | VSUPL_AGAR_PCHR_W | JFL_ODISHA | 5.8
[6 empty] | VSUPL_AGAR_PCHR_W | JSL_DUBURI | 0
[6 empty] | XXPPL_FTG3 | ODISHA | 57.86
[6 empty] | XXPPL_FTG3 | ODISHA | 0

## DAM
DAM TRADING DETAILS FOR DT : 26.07.2026
Time Period | Envirocare_Infrasolution_Pvt_Ltd | GRIDCO | Grasim_Industries_Ltd_Chemical_Division_Ganjam | IOCL_Paradeep_Refinery | JSW_Cement_Ltd | Maithan_Ispat_Limited_MPL | Nava_Limited_IPP | OCL_Iron_and_Steel_Limited_ENE | Rimjhim_Ispat_Limited_(Erstwhile_BRG_Iron_&_Steel_Co_(P)_Ltd) | SAIL_R_S_P_Rourkela | Tata_Steel_Power_Plant_Athagarh
00:00 - 00:15 | 0 | 0 | 0 | 0 | 0 | -10 | 0 | -20 | 0 | 0 | 0
00:15 - 00:30 | 0 | 0 | 0 | 0 | 0 | -10 | 0 | -20 | 0 | 0 | 0
00:30 - 00:45 | 0 | 0 | 0 | 0 | 0 | -10 | 0 | -20 | 0 | 0 | 0
00:45 - 01:00 | 0 | 0 | 0 | 0 | 0 | -10 | 0 | -20 | 0 | 0 | 0
01:00 - 01:15 | 0 | -100 | 0 | 0 | 0 | -10 | 0 | -20 | 0 | 0 | 0
01:15 - 01:30 | 0 | -100 | 0 | 0 | 0 | -10 | 0 | -20 | 0 | 0 | 0
01:30 - 01:45 | 0 | -100 | 0 | 0 | 0 | -10 | 0 | -20 | 0 | 0 | 0
01:45 - 02:00 | 0 | -100 | 0 | 0 | 0 | -10 | 0 | -20 | 0 | 0 | 0
02:00 - 02:15 | 0 | -75 | 0 | 0 | 0 | -10 | 0 | -20 | 0 | 0 | 0
02:15 - 02:30 | 0 | -75 | 0 | 0 | 0 | -10 | 0 | -20 | 0 | 0 | 0
02:30 - 02:45 | 0 | -75 | 0 | 0 | 0 | -10 | 0 | -20 | 0 | 0 | 0
02:45 - 03:00 | 0 | -75 | 0 | 0 | 0 | -10 | 0 | -20 | 0 | 0 | 0
03:00 - 03:15 | 0 | -50 | 0 | 0 | 0 | -10 | 0 | -20 | 7.68 | 0 | 0
03:15 - 03:30 | 0 | -50 | 0 | 0 | 0 | -10 | 0 | -20 | 7.68 | 0 | 0
03:30 - 03:45 | 0 | -50 | 0 | 0 | 0 | -10 | 0 | -20 | 7.68 | 0 | 0
03:45 - 04:00 | 0 | -50 | 0 | 0 | 0 | -10 | 0 | -20 | 7.68 | 0 | 0
04:00 - 04:15 | 0 | -50 | 0 | 0 | 0 | -10 | 0 | -20 | 7.68 | 73.96 | 0
04:15 - 04:30 | 0 | -50 | 0 | 0 | 0 | -10 | 0 | -20 | 7.68 | 57.73 | 0
04:30 - 04:45 | 0 | -50 | 0 | 0 | 0 | -10 | 0 | -20 | 7.68 | 55.62 | 0
04:45 - 05:00 | 0 | -50 | 0 | 0 | 0 | -10 | 0 | -20 | 0 | 55.42 | 0
05:00 - 05:15 | 0 | 0 | 0 | 0 | 0 | -10 | -43 | -20 | 0 | 0 | 0
05:15 - 05:30 | 0 | -50 | 0 | 0 | 0 | -10 | -43 | -20 | 0 | 0 | 0
05:30 - 05:45 | 0 | -50 | 0 | 0 | 0 | -10 | -43 | -20 | 0 | 0 | 0
05:45 - 06:00 | 0 | -50 | 0 | 0 | 0 | -10 | -43 | -20 | 0 | 0 | 0
06:00 - 06:15 | 0 | -150 | 0 | 0 | 0 | -10 | -43 | -20 | 0 | 0 | 0
06:15 - 06:30 | 0 | -150 | 0 | 0 | 0 | -10 | -43 | -20 | 0 | 0 | 0
06:30 - 06:45 | 0 | -150 | 0 | 0 | 0 | -10 | -43 | -20 | 0 | 0 | 0
06:45 - 07:00 | 0 | -150 | 0 | 0 | 0 | -10 | -43 | -20 | 0 | 0 | 0
07:00 - 07:15 | 22.09 | -400 | 0 | 0 | 0 | -10 | -43 | -20 | 0 | 0 | 0
07:15 - 07:30 | 22.09 | -400 | 0 | 0 | 0 | -10 | -43 | -20 | 0 | 0 | 0
07:30 - 07:45 | 22.09 | -300 | 0 | 0 | 0 | -10 | -43 | -20 | 0 | 0 | 0
07:45 - 08:00 | 22.09 | -271.2 | 0 | 0 | 0 | -10 | -43 | -20 | 0 | 23.73 | 0
08:00 - 08:15 | 22.1 | -375 | 0 | 0 | 5.28 | -4 | -18 | -20 | 7.68 | 0 | 0
08:15 - 08:30 | 22.09 | -150 | 0 | 0 | 5.28 | -4 | -18 | -20 | 0 | 0 | 0
08:30 - 08:45 | 22.09 | -150 | 0 | 0 | 5.28 | -4 | -18 | -20 | 0 | 0 | 0
08:45 - 09:00 | 22.09 | -134.12 | 0 | 28.82 | 5.28 | -4 | -18 | -20 | 0 | 0 | 0
09:00 - 09:15 | 22.09 | -270.6 | 0 | 28.82 | 5.28 | -4 | -18 | -20 | 0 | 0 | 0
09:15 - 09:30 | 22.09 | -240.24 | 0 | 28.82 | 5.28 | -4 | -18 | -20 | 0 | 0 | 0
09:30 - 09:45 | 22.09 | -200.2 | 0 | 28.82 | 5.28 | -4 | -18 | -20 | 0 | 0 | 0
09:45 - 10:00 | 22.09 | 0 | 0 | 28.82 | 5.28 | -4 | -18 | -20 | 0 | 0 | 0
10:00 - 10:15 | 22.09 | 0 | 0 | 28.82 | 5.28 | -4 | -18 | -20 | 0 | 0 | 0
10:15 - 10:30 | 22.09 | 0 | 0 | 28.82 | 5.28 | -4 | -18 | -20 | 0 | 0 | 0
10:30 - 10:45 | 22.09 | 44.08 | 0 | 28.82 | 5.28 | -4 | -18 | -20 | 0 | 0 | 0
10:45 - 11:00 | 22.09 | 0 | 0 | 28.82 | 5.28 | -4 | -18 | -20 | 0 | 0 | 0
11:00 - 11:15 | 22.09 | 107.62 | 0 | 28.82 | 5.28 | -4 | -18 | -20 | 0 | 0 | 0
11:15 - 11:30 | 22.09 | 22.35 | 0 | 28.82 | 5.28 | -4 | -18 | -20 | 0 | 0 | 0
11:30 - 11:45 | 22.09 | 44.18 | 0 | 28.82 | 5.28 | -4 | -18 | -20 | 0 | 0 | 0
11:45 - 12:00 | 22.09 | 44.2 | 0 | 28.82 | 5.28 | -4 | -18 | -20 | 0 | 0 | 0
12:00 - 12:15 | 22.09 | 0 | 0 | 28.82 | 5.28 | -4 | -18 | -20 | 0 | 0 | 0
12:15 - 12:30 | 22.09 | 44.02 | 0 | 28.82 | 5.28 | -4 | -18 | -20 | 0 | 0 | 0
12:30 - 12:45 | 22.09 | 44.12 | 0 | 28.82 | 5.28 | -4 | -18 | -20 | 0 | 0 | 0
12:45 - 13:00 | 22.09 | 44.12 | 0 | 28.82 | 5.28 | -4 | -18 | -20 | 0 | 0 | 0
13:00 - 13:15 | 22.09 | 28.09 | 7.59 | 28.82 | 5.28 | -4 | -18 | -20 | 0 | 0 | 0
13:15 - 13:30 | 22.09 | 28.2 | 6.44 | 28.81 | 5.28 | -4 | -18 | -20 | 0 | 0 | 0
13:30 - 13:45 | 22.09 | 21.92 | 0 | 28.82 | 5.28 | -4 | -18 | -20 | 0 | 0 | 0
13:45 - 14:00 | 22.09 | 21.91 | 0 | 28.82 | 5.28 | -4 | -18 | -20 | 0 | 0 | 0
14:00 - 14:15 | 22.09 | 22.19 | 0 | 28.82 | 5.28 | -4 | -18 | -20 | 0 | 0 | 0
14:15 - 14:30 | 22.09 | 2.25 | 0 | 28.82 | 5.28 | -4 | -18 | -20 | 0 | 0 | 0
14:30 - 14:45 | 22.09 | 107.77 | 0 | 28.82 | 5.28 | -4 | -18 | -20 | 0 | 0 | 0
14:45 - 15:00 | 22.09 | 0 | 0 | 28.82 | 5.28 | -4 | -18 | -20 | 0 | 0 | 0
15:00 - 15:15 | 22.09 | -166.99 | 0 | 28.82 | 5.28 | -4 | -18 | -20 | 0 | 0 | 0
15:15 - 15:30 | 22.09 | -261.3 | 0 | 28.82 | 5.28 | -4 | -18 | -20 | 0 | 0 | 0
15:30 - 15:45 | 22.09 | -300.82 | 0 | 28.82 | 5.28 | -4 | -18 | -20 | 0 | 0 | 0
15:45 - 16:00 | 22.09 | -500 | 0 | 28.82 | 5.28 | -4 | -18 | -20 | 0 | 0 | 0
16:00 - 16:15 | 22.09 | -350 | 0 | 0 | 5.28 | -4 | -43 | -20 | 0 | 0 | 0
16:15 - 16:30 | 22.09 | -350 | 0 | 0 | 5.28 | -4 | -43 | -20 | 0 | 0 | 0
16:30 - 16:45 | 22.09 | -723.5 | 0 | 0 | 5.28 | -4 | -43 | -20 | 0 | 0 | 0
16:45 - 17:00 | 22.09 | -723.87 | 0 | 0 | 5.28 | -4 | -43 | -20 | 0 | 0 | 0
17:00 - 17:15 | 0 | -370.04 | 0 | 0 | 5.28 | -5 | -43 | -20 | 0 | 0 | 0
17:15 - 17:30 | 0 | -335.2 | 0 | 0 | 5.28 | -5 | -43 | -20 | 0 | 0 | 0
17:30 - 17:45 | 0 | -366.8 | 0 | 0 | 5.28 | -5 | -43 | -20 | 7.69 | 0 | 0
17:45 - 18:00 | 0 | -370.07 | 0 | 0 | 5.28 | -5 | -43 | -20 | 7.69 | 0 | 0
18:00 - 18:15 | 0 | -400 | 0 | 0 | 0 | -10 | -43 | -20 | 7.68 | 86.45 | 0
18:15 - 18:30 | 0 | -300 | 0 | 0 | 0 | -10 | -43 | -20 | 7.68 | 86.45 | 0
18:30 - 18:45 | 0 | -200 | 0 | 0 | 0 | -10 | -43 | -20 | 7.68 | 86.45 | 0
18:45 - 19:00 | 0 | 0 | 0 | 0 | 0 | -10 | -43 | -20 | 7.68 | 0 | 0
19:00 - 19:15 | 0 | 200.01 | 0 | 0 | 0 | -10 | 0 | -20 | 0 | 0 | 0
19:15 - 19:30 | 0 | 170.3 | 0 | 0 | 0 | -10 | 0 | -20 | 0 | 0 | 0
19:30 - 19:45 | 0 | 0 | 0 | 0 | 0 | -10 | 0 | -20 | 0 | 0 | -19.4
19:45 - 20:00 | 0 | 0 | 0 | 0 | 0 | -10 | 0 | -20 | 0 | 0 | -19.4
20:00 - 20:15 | 0 | 0 | 0 | 0 | 0 | -10 | 0 | -20 | 0 | 0 | -19.4
20:15 - 20:30 | 0 | 0 | 0 | 0 | 0 | -10 | 0 | -20 | 0 | 0 | -19.4
20:30 - 20:45 | 0 | 0 | 0 | 0 | 0 | -10 | 0 | -20 | 0 | 0 | -19.4
20:45 - 21:00 | 0 | 0 | 0 | 0 | 0 | -10 | 0 | -20 | 0 | 0 | -19.4
21:00 - 21:15 | 0 | 0 | 0 | 0 | 0 | -10 | 0 | -20 | 0 | 0 | -19.4
21:15 - 21:30 | 0 | 0 | 0 | 0 | 0 | -10 | 0 | -20 | 0 | 0 | -19.4
21:30 - 21:45 | 0 | 0 | 0 | 0 | 0 | -10 | 0 | -20 | 0 | 0 | -19.4
21:45 - 22:00 | 0 | 0 | 0 | 0 | 0 | -10 | 0 | -20 | 0 | 0 | -19.4
22:00 - 22:15 | 0 | 0 | 0 | 0 | 0 | -10 | 0 | -20 | 0 | 0 | -19.4
22:15 - 22:30 | 0 | 0 | 0 | 0 | 0 | -10 | 0 | -20 | 0 | 0 | -19.4
22:30 - 22:45 | 0 | 0 | 0 | 0 | 0 | -10 | 0 | -20 | 0 | 0 | -19.4
22:45 - 23:00 | 0 | 0 | 0 | 0 | 0 | -10 | 0 | -20 | 0 | 0 | -19.4
23:00 - 23:15 | 0 | 0 | 0 | 0 | 0 | -10 | 0 | -20 | 0 | 0 | -19.4
23:15 - 23:30 | 0 | 0 | 0 | 0 | 0 | -10 | 0 | -20 | 0 | 0 | -19.4
23:30 - 23:45 | 0 | 0 | 0 | 0 | 0 | -10 | 0 | -20 | 0 | 0 | -19.4
23:45 - 24:00 | 0 | 0 | 0 | 0 | 0 | -10 | 0 | -20 | 0 | 0 | -19.4
Average | 9.2043 | -98.569 | 0.14615 | 8.7059 | 2.2 | -7.5417 | -16.75 | -20 | 1.1202 | 5.4772 | -3.6375

## GDAM
GDAM TRADING DETAILS FOR DT:26.07.2026
Time Period | Ampin_C&I_Three_Private_Limited | Ampin_Energy_C_&_I_Eleven_Private_Limited | GRIDCO | JSW_Sambalpur_Steel_Limited | Jindal_Ferrous_Limited | Orissa_Metaliks_Private_Limited | Rimjhim_Ispat_Limited_(Erstwhile_BRG_Iron_&_Steel_Co_(P)_Ltd) | SAIL_R_S_P_Rourkela | Tata_Steel_Limited_Ferro_Alloys_Plant_Balasore
00:00 - 00:15 | 0 | 0 | 0 | 33.62 | 0 | 0 | 0 | 0 | 0
00:15 - 00:30 | 0 | 0 | 0 | 33.62 | 0 | 0 | 0 | 0 | 0
00:30 - 00:45 | 0 | 0 | 0 | 33.62 | 0 | 0 | 0 | 0 | 0
00:45 - 01:00 | 0 | 0 | 0 | 33.62 | 0 | 0 | 0 | 0 | 0
01:00 - 01:15 | 0 | 0 | 0 | 33.62 | 0 | 6.24 | 0 | 0 | 0
01:15 - 01:30 | 0 | 0 | 0 | 33.62 | 0 | 6.24 | 0 | 0 | 0
01:30 - 01:45 | 0 | 0 | 0 | 33.62 | 0 | 6.24 | 0 | 0 | 0
01:45 - 02:00 | 0 | 0 | 0 | 33.62 | 19.15 | 6.24 | 0 | 40.7 | 0
02:00 - 02:15 | 0 | 0 | 0 | 33.62 | 38.42 | 6.24 | 0 | 81.64 | 0
02:15 - 02:30 | 0 | 0 | 0 | 33.62 | 38.42 | 6.24 | 0 | 81.64 | 0
02:30 - 02:45 | 0 | 0 | 0 | 33.62 | 38.42 | 6.24 | 0 | 81.64 | 0
02:45 - 03:00 | 0 | 0 | 0 | 33.62 | 38.42 | 6.24 | 0 | 81.64 | 0
03:00 - 03:15 | 0 | 0 | 0 | 33.62 | 38.42 | 6.24 | 0 | 81.64 | 0
03:15 - 03:30 | 0 | 0 | 0 | 33.62 | 38.42 | 6.24 | 0 | 81.64 | 0
03:30 - 03:45 | 0 | 0 | 0 | 33.62 | 38.42 | 6.24 | 0 | 81.64 | 0
03:45 - 04:00 | 0 | 0 | 0 | 33.62 | 38.42 | 6.24 | 0 | 81.64 | 0
04:00 - 04:15 | 0 | 0 | 0 | 33.63 | 3.62 | 6.24 | 0 | 7.68 | 0
04:15 - 04:30 | 0 | 0 | 0 | 33.61 | 11.26 | 6.24 | 0 | 23.92 | 0
04:30 - 04:45 | 0 | 0 | 0 | 33.62 | 12.24 | 6.24 | 0 | 26.01 | 0
04:45 - 05:00 | 0 | 0 | 0 | 33.63 | 12.3 | 6.24 | 0 | 26.15 | 0
05:00 - 05:15 | 0 | 0 | 0 | 33.61 | 3.8 | 6.24 | 0 | 8.08 | 0
05:15 - 05:30 | 0 | 0 | 0 | 33.62 | 0 | 0 | 0 | 0 | 0
05:30 - 05:45 | 0 | 0 | 0 | 33.62 | 0 | 0 | 0 | 0 | 0
05:45 - 06:00 | 0 | 0 | 0 | 33.62 | 0 | 0 | 0 | 0 | 0
06:00 - 06:15 | 0 | -0.2 | 0 | 0 | 0 | 0 | 0 | 0 | 0
06:15 - 06:30 | 0 | -0.5 | 0 | 0 | 0 | 0 | 0 | 0 | 0
06:30 - 06:45 | 0 | -0.9 | 0 | 0 | 0 | 0 | 0 | 0 | 0
06:45 - 07:00 | 0 | -1.4 | 0 | 0 | 0 | 0 | 0 | 0 | 0
07:00 - 07:15 | 0 | -1.8 | 0 | 0 | 0 | 0 | 0 | 0 | 0
07:15 - 07:30 | 0 | -2.8 | 0 | 33.62 | 0 | 0 | 0 | 0 | 0
07:30 - 07:45 | 0 | -1.1 | 0 | 33.62 | 0 | 0 | 0 | 0 | 0
07:45 - 08:00 | 0 | -0.7 | 0 | 33.62 | 27.85 | 6.24 | 0 | 62.68 | 0
08:00 - 08:15 | 0 | -0.3 | 0 | 38.42 | 0 | 6.24 | 0 | 86.45 | 0
08:15 - 08:30 | 0 | 0 | 0 | 38.42 | 0 | 6.24 | 7.68 | 86.45 | 0
08:30 - 08:45 | 0 | -2.6 | 0 | 38.42 | 3.69 | 6.24 | 7.68 | 86.45 | 0
08:45 - 09:00 | 0 | -5.4 | 0 | 38.42 | 3.84 | 6.24 | 7.68 | 86.45 | 0
09:00 - 09:15 | -1.3 | -7 | 0 | 38.42 | 2.88 | 6.24 | 7.68 | 86.45 | 0
09:15 - 09:30 | -3 | -7.6 | 0 | 38.42 | 1.92 | 6.24 | 7.68 | 86.45 | 0
09:30 - 09:45 | -3 | -7.5 | 0 | 38.42 | 0 | 6.24 | 7.68 | 86.45 | 0
09:45 - 10:00 | -5.2 | -8.4 | 2.59 | 38.42 | 0 | 6.24 | 7.68 | 86.46 | 0
10:00 - 10:15 | -6.5 | -8.4 | 290.55 | 38.42 | 0 | 6.24 | 7.68 | 86.45 | 0
10:15 - 10:30 | -7.9 | -8.7 | 290.59 | 38.42 | 0 | 6.24 | 7.68 | 86.45 | 0
10:30 - 10:45 | -8.9 | -8.5 | 240.29 | 38.42 | 0 | 6.24 | 7.68 | 86.45 | 0
10:45 - 11:00 | -8.6 | -8.1 | 290.57 | 38.42 | 0 | 6.24 | 7.68 | 86.45 | 0
11:00 - 11:15 | -6.4 | -8.1 | 176.82 | 38.42 | 0 | 6.24 | 7.68 | 86.45 | 0
11:15 - 11:30 | -5.1 | -10.1 | 263.91 | 38.42 | 0 | 6.24 | 7.68 | 86.45 | 0
11:30 - 11:45 | -5.6 | -7.6 | 240.31 | 38.42 | 0 | 6.24 | 7.68 | 86.45 | 0
11:45 - 12:00 | -5.4 | -7.4 | 240.32 | 38.42 | 0 | 6.24 | 7.68 | 86.45 | 0
12:00 - 12:15 | -10 | -8.6 | 295.03 | 38.42 | 0 | 6.24 | 7.68 | 86.45 | 3.84
12:15 - 12:30 | -10.9 | -9.7 | 240.51 | 38.42 | 0 | 6.24 | 7.68 | 86.45 | 3.84
12:30 - 12:45 | -6.6 | -10.6 | 240.36 | 38.42 | 0 | 6.24 | 7.68 | 86.45 | 3.84
12:45 - 13:00 | -8.9 | -8.9 | 240.36 | 38.42 | 0 | 6.24 | 7.68 | 86.45 | 3.84
13:00 - 13:15 | -10.4 | -10 | 264.34 | 38.42 | 1.92 | 6.24 | 7.68 | 86.45 | 3.84
13:15 - 13:30 | -6.5 | -4.5 | 264.34 | 38.42 | 3.84 | 6.24 | 7.68 | 86.45 | 3.84
13:30 - 13:45 | -7.5 | -6.3 | 264.35 | 38.42 | 3.84 | 6.24 | 7.68 | 86.45 | 3.84
13:45 - 14:00 | -4.5 | -9.7 | 264.35 | 38.42 | 3.84 | 6.24 | 7.68 | 72.04 | 3.84
14:00 - 14:15 | -5.3 | -4.4 | 263.98 | 38.42 | 3.84 | 6.24 | 7.68 | 72.04 | 3.84
14:15 - 14:30 | -8.3 | -6.2 | 263.91 | 38.42 | 3.84 | 6.24 | 7.68 | 86.45 | 3.84
14:30 - 14:45 | -3.2 | -4.5 | 64.31 | 38.42 | 3.84 | 6.24 | 7.68 | 86.45 | 3.84
14:45 - 15:00 | -5.8 | -5.1 | 0 | 38.42 | 3.84 | 6.24 | 7.68 | 86.46 | 3.84
15:00 - 15:15 | -1.6 | -6.7 | 0 | 38.42 | 3.84 | 6.24 | 7.68 | 86.46 | 3.84
15:15 - 15:30 | 0 | -3.8 | 0 | 38.42 | 3.84 | 6.24 | 7.68 | 86.46 | 3.84
15:30 - 15:45 | 0 | -1.9 | 0 | 38.42 | 3.84 | 6.24 | 7.68 | 86.45 | 0
15:45 - 16:00 | 0 | 0 | 0 | 38.42 | 3.84 | 6.24 | 7.68 | 86.45 | 0
16:00 - 16:15 | 0 | 0 | 0 | 33.62 | 38.42 | 6.24 | 7.68 | 86.45 | 0
16:15 - 16:30 | 0 | 0 | 0 | 33.62 | 38.42 | 6.24 | 7.68 | 86.45 | 0
16:30 - 16:45 | 0 | 0 | 0 | 33.62 | 38.42 | 6.24 | 7.68 | 86.45 | 0
16:45 - 17:00 | 0 | 0 | 0 | 33.62 | 38.42 | 6.24 | 7.68 | 86.45 | 0
17:00 - 17:15 | 0 | 0 | 0 | 33.62 | 38.42 | 6.24 | 7.68 | 86.45 | 0
17:15 - 17:30 | 0 | -0.3 | 0 | 33.62 | 38.42 | 6.24 | 7.68 | 86.45 | 0
17:30 - 17:45 | 0 | -2.3 | 0 | 33.62 | 38.42 | 6.24 | 0 | 86.45 | 0
17:45 - 18:00 | 0 | -1.4 | 0 | 33.62 | 38.42 | 6.24 | 0 | 86.45 | 0
18:00 - 18:15 | 0 | -0.8 | 0 | 0 | 0 | 0 | 0 | 0 | 0
18:15 - 18:30 | 0 | -0.1 | 0 | 0 | 0 | 0 | 0 | 0 | 0
18:30 - 18:45 | 0 | 0 | 0 | 0 | 0 | 0 | 0 | 0 | 0
18:45 - 19:00 | 0 | 0 | 0 | 0 | 0 | 0 | 0 | 0 | 0
19:00 - 19:15 | 0 | 0 | 0 | 0 | 0 | 0 | 0 | 0 | 0
19:15 - 19:30 | 0 | 0 | 0 | 0 | 0 | 0 | 0 | 0 | 0
19:30 - 19:45 | 0 | 0 | 0 | 0 | 0 | 0 | 0 | 0 | 0
19:45 - 20:00 | 0 | 0 | 0 | 0 | 0 | 0 | 0 | 0 | 0
20:00 - 20:15 | 0 | 0 | 0 | 0 | 0 | 0 | 0 | 0 | 0
20:15 - 20:30 | 0 | 0 | 0 | 0 | 0 | 0 | 0 | 0 | 0
20:30 - 20:45 | 0 | 0 | 0 | 0 | 0 | 0 | 0 | 0 | 0
20:45 - 21:00 | 0 | 0 | 0 | 0 | 0 | 0 | 0 | 0 | 0
21:00 - 21:15 | 0 | 0 | 0 | 0 | 0 | 0 | 0 | 0 | 0
21:15 - 21:30 | 0 | 0 | 0 | 0 | 0 | 0 | 0 | 0 | 0
21:30 - 21:45 | 0 | 0 | 0 | 0 | 0 | 0 | 0 | 0 | 0
21:45 - 22:00 | 0 | 0 | 0 | 0 | 0 | 0 | 0 | 0 | 0
22:00 - 22:15 | 0 | 0 | 0 | 0 | 0 | 0 | 0 | 0 | 0
22:15 - 22:30 | 0 | 0 | 0 | 0 | 0 | 0 | 0 | 0 | 0
22:30 - 22:45 | 0 | 0 | 0 | 0 | 0 | 0 | 0 | 0 | 0
22:45 - 23:00 | 0 | 0 | 0 | 0 | 0 | 0 | 0 | 0 | 0
23:00 - 23:15 | 0 | 0 | 0 | 0 | 0 | 0 | 0 | 0 | 0
23:15 - 23:30 | 0 | 0 | 0 | 0 | 0 | 0 | 0 | 0 | 0
23:30 - 23:45 | 0 | 0 | 0 | 0 | 0 | 0 | 0 | 0 | 0
23:45 - 24:00 | 0 | 0 | 0 | 0 | 0 | 0 | 0 | 0 | 0
Average | -1.6292 | -2.301 | 48.977 | 25.064 | 7.9316 | 3.77 | 2.96 | 44.5579 | 0.56

## RTM
RTM TRADING DETAILS FOR DT: 26.07.2026
Time Period | Adhunik_Metaliks_Limited | Aarti_Steel_Ltd_NPT | Crackers_India_Alloys_Limited | Ferro_Alloys_Corporation_Limited | GRIDCO | Grasim_Industries_Ltd_Chemical_Division_Ganjam | Indian_Farmers_Fertiliser_Cooperative_Limited | Maithan_Ispat_Limited_MPL | Narbheram_Power_and_Steel_Private_Limited | Nava_Limited_IPP | Neelachal_Ispat_Nigam_Limited | OCL_Iron_and_Steel_Limited_ENE | Odisha_Cement_Plant_(A_Unit_Of_Shree_Cement_Limited) | Orissa_Sponge_Iron_and_Steel_Limited | Rimjhim_Ispat_Limited_(Erstwhile_BRG_Iron_&_Steel_Co_(P)_Ltd) | Rungta_Mines_Limited_Dhenkanal_Steel_Plant | Rungta_Mines_Limited_Kamanda_Steel_Plant_Koira_Dist_Sundergarh_Odisha | SMC_Power_Generation_Limited_Jharsuguda | SMC_Power_Generation_Limited_Unit_II_PTC | Shree_Ganesh_Metaliks_Ltd_Kuarmunda | Shri_Jagannath_Steels_&_Power_Ltd | TATA_Steel_Limited_Meramandali | Tata_Steel_Limited_Kalinga_Nagar | The_Ramco_Cements_Limited_Odisha | Vedanta_Aluminium_Metal_Limited_SEZ_Unit_Jharsuguda | Visa_Steel_Limited
00:00 - 00:15 | -1.4 | 0 | -1.2 | 0 | -100 | 0 | 0 | 0 | -1 | 0 | 0 | -15 | 0 | 0 | 0 | 0 | 0 | 0 | 0 | -0.4 | 0 | -25 | 0 | 0 | 6.49 | -10
00:15 - 00:30 | -1.4 | 0 | -1.2 | 0 | -100 | 0 | 0 | 0 | -1 | 0 | 0 | -15 | 0 | 0 | 0 | 0 | 0 | 0 | 0 | -0.4 | 0 | 0 | 0 | 0 | 8.14 | -10
00:30 - 00:45 | -1.4 | 0 | -1.2 | 0 | 0 | 0 | 0 | 0 | -1 | 0 | 0 | -15 | 0 | 0 | 0 | 0 | 0 | 0 | 0 | -0.4 | 0 | 0 | 0 | 0 | 19.21 | -10
00:45 - 01:00 | -1.4 | 0 | -1.2 | 0 | 0 | 0 | 0 | 0 | -1 | 0 | 0 | -15 | 0 | 0 | 0 | 0 | 0 | 0 | 0 | -0.4 | 0 | 0 | 0 | 0 | 19.21 | -10
01:00 - 01:15 | -1.4 | 0 | -1.2 | 0 | -229.02 | 0 | 0 | 0 | -1 | 0 | 0 | -15 | 0 | 0 | 0 | 0 | 0 | 0 | 0 | -0.4 | 0 | 0 | 0 | 0 | 0 | -10
01:15 - 01:30 | -1.4 | 0 | -1.2 | 0 | -212.51 | 0 | 0 | 0 | -1 | 0 | 0 | -15 | 0 | 0 | 0 | 0 | 0 | 0 | 0 | -0.4 | 0 | 0 | 0 | 0 | 0 | -10
01:30 - 01:45 | -1.4 | 0 | -1.2 | 0 | -306.25 | 0 | 0 | 0 | -1 | 0 | 0 | -15 | 0 | 0 | 0 | 0 | 0 | 0 | 0 | -0.4 | 0 | -20 | 0 | 0 | 0 | -10
01:45 - 02:00 | -1.4 | 0 | -1.2 | 0 | -306.25 | 0 | 0 | 0 | -1 | 0 | 0 | -15 | 0 | 0 | 0 | 0 | 0 | 0 | 0 | -0.4 | 0 | -30 | 0 | 0 | 0 | -10
02:00 - 02:15 | -1.4 | 0 | -1.3 | 0 | -399.75 | 0 | 0 | 0 | -1 | 0 | 0 | -15 | 0 | 0 | 0 | 0 | 0 | 0 | 0 | -0.4 | 0 | 0 | 0 | 0 | 0 | 0
02:15 - 02:30 | -1.4 | 0 | -1.3 | 0 | -395.53 | 0 | 0 | 0 | -1 | 0 | 0 | -15 | 0 | 0 | 0 | 0 | 0 | 0 | 0 | -0.4 | 0 | 0 | 0 | 0 | 0 | 0
02:30 - 02:45 | -1.4 | 0 | -1.3 | 0 | -443.76 | 0 | 0 | 0 | -1 | 0 | 0 | -15 | 0 | 0 | 0 | 0 | 0 | 0 | 0 | -0.4 | 0 | 0 | 0 | 0 | 0 | 0
02:45 - 03:00 | -1.4 | 0 | -1.3 | 0 | -443.74 | 0 | 0 | 0 | -1 | 0 | 0 | -15 | 0 | 0 | 0 | 0 | 0 | 0 | 0 | -0.4 | 0 | 0 | 0 | 0 | 0 | 0
03:00 - 03:15 | -1.4 | 0 | -1.3 | 0 | -418.21 | 0 | 0 | 0 | -1 | 0 | 0 | -15 | 0 | 0 | 0 | 0 | 0 | 0 | 0 | -0.4 | 0 | 0 | 0 | 0 | 0 | 0
03:15 - 03:30 | -1.4 | 0 | -1.3 | 0 | -417.4 | 0 | 0 | 0 | -1 | 0 | 0 | -15 | 0 | 0 | 0 | 0 | 0 | 0 | 0 | -0.4 | 0 | 0 | 0 | 0 | 0 | 0
03:30 - 03:45 | -1.4 | 0 | -1.2 | 0 | -492.27 | 0 | 0 | 0 | -1 | 0 | 0 | -15 | 0 | 0 | 0 | 0 | 0 | 0 | 0 | -0.4 | 0 | 0 | 0 | 0 | 0 | 0
03:45 - 04:00 | -1.4 | 0 | -1.2 | 0 | -491.29 | 0 | 0 | 0 | -1 | 0 | 0 | -15 | 0 | 0 | 0 | 0 | 0 | 0 | 0 | -0.4 | 0 | 0 | 0 | 0 | 0 | 0
04:00 - 04:15 | -1.4 | 0 | -1.2 | 0 | -531.26 | 0 | 0 | 0 | -1 | 0 | 0 | -15 | 0 | 0 | 0 | 0 | 0 | 0 | 0 | -0.4 | 0 | -20 | 0 | 0 | 0 | 0
04:15 - 04:30 | -1.4 | 0 | -1.2 | 0 | -531.26 | 0 | 0 | 0 | -1 | 0 | 0 | -15 | 0 | 0 | 0 | 0 | 0 | 0 | 0 | -0.4 | 0 | 0 | 0 | 0 | 0 | 0
04:30 - 04:45 | -1.4 | 0 | -1.2 | 0 | -553.65 | 0 | 0 | 0 | -1 | 0 | 0 | -15 | 0 | 0 | 0 | 0 | 0 | 0 | 0 | -0.4 | 0 | 0 | 0 | 0 | 0 | 0
04:45 - 05:00 | -1.4 | 0 | -1.2 | 0 | -556.9 | 0 | 0 | 0 | -1 | 0 | 0 | -15 | 0 | 0 | 0 | 0 | 0 | 0 | 0 | -0.4 | 0 | -15 | 0 | 0 | 0 | 0
05:00 - 05:15 | -1.4 | 0 | -1.2 | 0 | -609.99 | 0 | 0 | 0 | -1 | 0 | 0 | -15 | 0 | 0 | 0 | 0 | 0 | 0 | 0 | -0.4 | 0 | -20 | 0 | 0 | 0 | 0
05:15 - 05:30 | -1.4 | 0 | -1.2 | 0 | -610 | 0 | 0 | 0 | -1 | 0 | 0 | -15 | 0 | 0 | 0 | 0 | 0 | 0 | 0 | -0.4 | 0 | 0 | 0 | 0 | 0 | 0
05:30 - 05:45 | -1.4 | 0 | -1.2 | 0 | -620.05 | 0 | 0 | 0 | -1 | 0 | 0 | -15 | 0 | 0 | 0 | 0 | 0 | 0 | 0 | -0.4 | 0 | 0 | 0 | 0 | 0 | 0
05:45 - 06:00 | -1.4 | 0 | -1.2 | 0 | -643.06 | 0 | 0 | 0 | -1 | 0 | 0 | -15 | 0 | 0 | 0 | 0 | 0 | 0 | 0 | -0.4 | 0 | -20 | 0 | 0 | 0 | 0
06:00 - 06:15 | -1.4 | 0 | -1.2 | 0 | -650 | 0 | 0 | 0 | -1 | 0 | 0 | -15 | 0 | 0 | 0 | 0 | 0 | 0 | 0 | -0.4 | 0 | -10 | 0 | 0 | 0 | 0
06:15 - 06:30 | -1.4 | 0 | -1.2 | 0 | -650 | 0 | 0 | 0 | -1 | 0 | 0 | -15 | 0 | 0 | 0 | 0 | 0 | 0 | 0 | -0.4 | 0 | 0 | 0 | 0 | 0 | 0
06:30 - 06:45 | -1.4 | -13 | -1.2 | 0 | -650 | 0 | 0 | 0 | -1 | 0 | 0 | -15 | -0.2 | 0 | 0 | 0 | 0 | 0 | 0 | -0.4 | 0 | 0 | 0 | 0 | 0 | 0
06:45 - 07:00 | -1.4 | 0 | -1.2 | 0 | -650 | 0 | 0 | 0 | -1 | 0 | 0 | -15 | -0.3 | 0 | 0 | 0 | 0 | 0 | 0 | -0.4 | 0 | 0 | 0 | 0 | 0 | 0
07:00 - 07:15 | -1.3 | 0 | -1.2 | 0 | -487.52 | 0 | 0 | 0 | -1 | 0 | 0 | -15 | -0.4 | 0 | 0 | 0 | 0 | 0 | 0 | -0.4 | 0 | 0 | 0 | 0 | 0 | 0
07:15 - 07:30 | -1.3 | 0 | -1.2 | 0 | -460.75 | 0 | 4.8 | 0 | -1 | 0 | 0 | -15 | -0.5 | 0 | 0 | 0 | 0 | 0 | 0 | -0.4 | 0 | -20 | 0 | 0 | 0 | 0
07:30 - 07:45 | -1.3 | 0 | -1.2 | 0 | -400.01 | 0 | 4.8 | 0 | -1 | 0 | 14.41 | -15 | -0.6 | 0 | 9.61 | 0 | 0 | -2 | 0 | -0.4 | 0 | -34 | 57.62 | 1.58 | 0 | 0
07:45 - 08:00 | -1.3 | 0 | 0 | 0 | -373.31 | 0 | 4.8 | 0 | -1 | 0 | 14.41 | -15 | -0.7 | 0 | 9.61 | 4.8 | 0 | -2 | 0 | -0.4 | 0 | 0 | 57.63 | 5.57 | 0 | 0
08:00 - 08:15 | -1.3 | -10 | 0 | 7.68 | -112.11 | 14.79 | 4.8 | 0 | -1 | -15 | 0 | -15 | -0.8 | 0 | 3.84 | 4.8 | 0 | 0 | 0 | -0.4 | 0 | -10 | 57.64 | 5.57 | 0 | 0
08:15 - 08:30 | -1.3 | 0 | 0 | 7.68 | -603.49 | 0 | 4.8 | 0 | -1 | 0 | 0 | -15 | -0.9 | 0 | 1.92 | 4.8 | 0 | -0.7 | 0 | -0.4 | 0 | -32 | 57.64 | 5.57 | 0 | 0
08:30 - 08:45 | -1.3 | 0 | 0 | 7.68 | -321.69 | 0 | 4.8 | 0 | -1 | 0 | 0 | -15 | -0.9 | 0 | 1.92 | 4.8 | 4.8 | -0.7 | 0 | -0.4 | 0 | 0 | 57.64 | 5.57 | 0 | 0
08:45 - 09:00 | -1.3 | 0 | 0 | 7.68 | -127.88 | 0 | 4.8 | 0 | -1 | 0 | 0 | -15 | -1 | 0 | 1.92 | 0 | 4.8 | -0.7 | 0 | -0.4 | 0 | 0 | 57.64 | 5.57 | 0 | 0
09:00 - 09:15 | -1.3 | 0 | 0 | 7.68 | 0 | 0 | 4.8 | 0 | -1 | 0 | 0 | -15 | -1.1 | 0 | 1.92 | 0 | 4.8 | -2.7 | 0 | 0 | 0 | -35 | 0 | 11.53 | 57.64 | 0
09:15 - 09:30 | -1.3 | 0 | 0 | 7.68 | 0 | 0 | 4.8 | 0 | -1 | 0 | 0 | -15 | -1.2 | 0 | 1.92 | 0 | 4.8 | -2.7 | 0 | 0 | 0 | 0 | 57.63 | 11.53 | 134.48 | 0
09:30 - 09:45 | -1.3 | 0 | 0 | 7.68 | -95 | 0 | 4.8 | 0 | -1 | 0 | 0 | -15 | -1.4 | 0 | 1.92 | 4.8 | 4.8 | -2.7 | 0 | 0 | 0 | 0 | 57.63 | 11.53 | 192.11 | 0
09:45 - 10:00 | -1.3 | -10 | 0 | 7.68 | -506.45 | 0 | 4.8 | 0 | -1 | 0 | 0 | -15 | -1.4 | 0 | 3.84 | 4.8 | 4.8 | -2.7 | 0 | 0 | 0 | -35 | 57.63 | 11.53 | 230.53 | 0
10:00 - 10:15 | -1.3 | 0 | 0 | 7.68 | -806.15 | 0 | 5.76 | 0 | -1 | 0 | 0 | -13 | -1.5 | 0 | 3.84 | 4.8 | 4.8 | -2.7 | 0 | 0 | 0 | -10 | 28.82 | 11.53 | 288.16 | 0
10:15 - 10:30 | -1.3 | 0 | 0 | 7.68 | -829.98 | 0 | 5.76 | 0 | -1 | 0 | 0 | -13 | -1.6 | 0 | 3.84 | 4.8 | 4.8 | -2.7 | 0 | 0 | 0 | 0 | 28.82 | 11.53 | 403.42 | 0
10:30 - 10:45 | -1 | 0 | 0 | 7.68 | -581.35 | 0 | 5.76 | 0 | -1 | 0 | 0 | -13 | -2.2 | 0 | 3.84 | 4.8 | 4.8 | -2.7 | 0 | 0 | 0 | -20 | 28.82 | 11.53 | 384.21 | 0
10:45 - 11:00 | -1 | 0 | 0 | 7.68 | -455.64 | 0 | 5.76 | 0 | -1 | 0 | 0 | -13 | -1.9 | 0 | 3.84 | 4.8 | 4.8 | -2.7 | 0 | 0 | 0 | -20 | 28.82 | 11.53 | 365 | 0
11:00 - 11:15 | -1 | 0 | 0 | 7.68 | -355.89 | 0 | 5.76 | 0 | -1 | 0 | 0 | -13 | -1.9 | 0 | 3.84 | 4.8 | 4.8 | -2.7 | 0 | 0 | 0 | 0 | 38.42 | 11.53 | 324.66 | 0
11:15 - 11:30 | -1 | -10 | 0 | 7.68 | -372.91 | 0 | 5.76 | 0 | -1 | 0 | 0 | -13 | -2.1 | 0 | 3.84 | 4.8 | 4.8 | -2.7 | 0 | 0 | 0 | 0 | 38.42 | 11.53 | 324.66 | 0
11:30 - 11:45 | -1 | 0 | 0 | 7.68 | -430.86 | 0 | 5.76 | 0 | -1 | 0 | 0 | -13 | -2.3 | 0 | 3.84 | 4.8 | 4.8 | -2.7 | 0 | 0 | 0 | -30 | 28.82 | 11.53 | 324.65 | 0
11:45 - 12:00 | -1 | 0 | 0 | 7.68 | -428.68 | 0 | 5.76 | 0 | -1 | 0 | 0 | -13 | -2.9 | 0 | 3.84 | 4.8 | 4.8 | -2.7 | 0 | 0 | 0 | 0 | 28.82 | 11.53 | 324.65 | 0
12:00 - 12:15 | -1 | -12 | 0 | 7.68 | -302.14 | 0 | 5.76 | 0 | -1 | 0 | 0 | -13 | -3 | 0 | 3.84 | 4.8 | 4.8 | -2.7 | 0 | 0 | 3.84 | 0 | 14.41 | 11.53 | 324.66 | 0
12:15 - 12:30 | -1 | -12 | 0 | 7.68 | -152.12 | 0 | 5.76 | 0 | -1 | 0 | 0 | -13 | -2.6 | 0 | 3.84 | 4.8 | 4.8 | -2.7 | 0 | 0 | 3.84 | -32 | 14.41 | 11.53 | 324.66 | 0
12:30 - 12:45 | -1 | -12 | 0 | 7.68 | -177.13 | 0 | 5.76 | 0 | -1 | 0 | 0 | -13 | -2.1 | 0 | 3.84 | 4.8 | 4.8 | -2.7 | 0 | 0 | 3.84 | 0 | 9.61 | 11.53 | 324.66 | 0
12:45 - 13:00 | -1 | -12 | 0 | 7.68 | -177.13 | 0 | 5.76 | 0 | -1 | 0 | 0 | -13 | -1.9 | 0 | 3.84 | 4.8 | 4.8 | -2.7 | 0 | 0 | 3.84 | 0 | 9.61 | 11.53 | 324.66 | 0
13:00 - 13:15 | -1 | -12 | 0 | 7.68 | -16.67 | 0 | 5.76 | 0 | -1 | 0 | 0 | -13 | -1.7 | 0 | 3.84 | 4.8 | 4.8 | -2.7 | 0 | 0 | 3.84 | -15 | 14.41 | 11.53 | 324.66 | 0
13:15 - 13:30 | -1 | -12 | 0 | 7.68 | -40.04 | 0 | 5.76 | 0 | -1 | 0 | 0 | -13 | -1.8 | 0 | 3.84 | 4.8 | 4.8 | -2.7 | 0 | 0 | 3.84 | 0 | 14.41 | 11.53 | 324.66 | 0
13:30 - 13:45 | -1 | -12 | 0 | 7.68 | -53.48 | 0 | 5.76 | 0 | -1 | 0 | 0 | -13 | -1.7 | 0 | 1.92 | 4.8 | 4.8 | -2.7 | 0 | 0 | 3.84 | 0 | 14.41 | 11.53 | 285.28 | 0
13:45 - 14:00 | -1 | -12 | 0 | 7.68 | -99.47 | 0 | 5.76 | 0 | -1 | 0 | 0 | -13 | -1.8 | 0 | 1.92 | 4.8 | 4.8 | -2.7 | 0 | 0 | 3.84 | -25 | 14.41 | 11.53 | 294.88 | 0
14:00 - 14:15 | -1 | -12 | 0 | 7.68 | -452 | 0 | 5.76 | 0 | -1 | 0 | 0 | -13 | -2 | 0 | 3.84 | 4.8 | 4.8 | -2.7 | 0 | 0 | 3.84 | -20 | 14.41 | 11.53 | 280.48 | 0
14:15 - 14:30 | -1 | -11 | 0 | 7.68 | -709.38 | 0 | 5.76 | 0 | -1 | 0 | 0 | -13 | -2 | 0 | 3.84 | 4.8 | 4.8 | -2.7 | 0 | 0 | 3.84 | 0 | 24.01 | 11.53 | 261.27 | 0
14:30 - 14:45 | -1 | 0 | 0 | 7.68 | -409.33 | 0 | 5.76 | 0 | -1 | 0 | 0 | -13 | -1.7 | 0 | 3.84 | 4.8 | 4.8 | -2.7 | 0 | 0 | 3.84 | -30 | 24.01 | 11.53 | 237.26 | 0
14:45 - 15:00 | -1 | 0 | 0 | 7.68 | -323.59 | 0 | 5.76 | 0 | -1 | 0 | 0 | -13 | -1.6 | 0 | 3.84 | 4.8 | 4.8 | -2.7 | 0 | 0 | 3.84 | 0 | 24.01 | 11.53 | 236.3 | 0
15:00 - 15:15 | -1 | 0 | 0 | 7.68 | -411.71 | 0 | 5.76 | 0 | -1 | 0 | 0 | -13 | -1.4 | 0 | 3.84 | 4.8 | 4.8 | -2.7 | 0 | 0 | 3.84 | 0 | 24.01 | 11.53 | 293.93 | 0
15:15 - 15:30 | -1 | 0 | 0 | 7.68 | -250.03 | 0 | 5.76 | 0 | -1 | 0 | 0 | -13 | -1.3 | 0 | 3.84 | 4.8 | 4.8 | -2.7 | 0 | 0 | 3.84 | -28 | 24.01 | 11.53 | 319.86 | 0
15:30 - 15:45 | -1 | -10 | 0 | 7.68 | -228.83 | 0 | 5.76 | 0 | -1 | 0 | 0 | -13 | -1.1 | 0 | 1.92 | 0 | 4.8 | -2.7 | 0 | 0 | 3.84 | -10 | 24.01 | 11.53 | 356.36 | 0
15:45 - 16:00 | -1 | 0 | 0 | 7.68 | 0 | 0 | 5.76 | 0 | -1 | -15 | 0 | -13 | -1 | 0 | 1.92 | 0 | 4.8 | -2.7 | 0 | 0 | 3.84 | 0 | 24.01 | 11.53 | 372.69 | 0
16:00 - 16:15 | -1 | 0 | 0 | 0 | -478.49 | 0 | 6.72 | 0 | -1 | 0 | 14.41 | -13 | -0.8 | 0 | 1.92 | 4.8 | 4.8 | -2.7 | 0 | 0 | 3.84 | -15 | 28.82 | 11.53 | 329.45 | 0
16:15 - 16:30 | -1 | 0 | 0 | 0 | -657.77 | 0 | 6.72 | 0 | -1 | 0 | 14.41 | -13 | -0.8 | 0 | 3.84 | 4.8 | 4.8 | -2.7 | 0 | 0 | 3.84 | -10 | 28.82 | 11.53 | 341.94 | 0
16:30 - 16:45 | -1 | 0 | 0 | 0 | -194.92 | 0 | 6.72 | 0 | -1 | 0 | 14.41 | -13 | -0.6 | 0 | 3.84 | 4.8 | 4.8 | -2.7 | 0 | 0 | 3.84 | 0 | 28.82 | 11.53 | 339.06 | 0
16:45 - 17:00 | -1 | 0 | 0 | 0 | -246.25 | 0 | 6.72 | 0 | -1 | 0 | 14.41 | -13 | -0.5 | 0 | 1.92 | 4.8 | 4.8 | -2.7 | 0 | 0 | 3.84 | -25 | 28.82 | 11.53 | 356.35 | 0
17:00 - 17:15 | -1 | 0 | 0 | 0 | -259.87 | 17 | 6.72 | 0 | -1 | 0 | 14.41 | -13 | 0 | 0 | 3.84 | 4.8 | 4.8 | 0 | 0 | 0 | 3.84 | 0 | 28.82 | 5.57 | 276.63 | 0
17:15 - 17:30 | -1 | -10 | 0 | 0 | -398.26 | 16.81 | 6.72 | 0 | -1 | 0 | 14.41 | -13 | -0.1 | 0 | 3.84 | 4.8 | 4.8 | 0 | 0 | 0 | 3.84 | 0 | 28.82 | 5.57 | 290.08 | 0
17:30 - 17:45 | -1 | 0 | 0 | 0 | -425.36 | 0 | 6.72 | 0 | -1 | 0 | 14.41 | -13 | 0 | 0 | 1.92 | 0 | 4.8 | -2.7 | 0 | 0 | 0 | -10 | 28.82 | 0 | 314.08 | 0
17:45 - 18:00 | -1 | 0 | 0 | 0 | -326.46 | 0 | 6.72 | 0 | -1 | 0 | 0 | -13 | 0 | 0 | 0 | 0 | 4.8 | -2.7 | 0 | 0 | 0 | -5 | 0 | 0 | 336.18 | 0
18:00 - 18:15 | -1 | 0 | 0 | 0 | 0 | 19.11 | 6.72 | 0 | -1 | 0 | 14.41 | -13 | 0.19 | 0 | 3.84 | 4.8 | 4.8 | 0 | 0 | 0 | 3.84 | 0 | 28.82 | 5.57 | 304.49 | 0
18:15 - 18:30 | -1 | 0 | -1.2 | 0 | 0 | 0 | 6.72 | 0 | -1 | 0 | 14.41 | -13 | 0 | 0 | 1.92 | 0 | 4.8 | -2.7 | 0 | 0 | 3.84 | -20 | 28.82 | 5.57 | 313.13 | 0
18:30 - 18:45 | -1 | 0 | -1.2 | 0 | -44.58 | 0 | 0 | 0 | -1 | 0 | 0 | -13 | 0 | 0 | 0 | 0 | 0 | -2.7 | 0 | 0 | 0 | -25 | 0 | 0 | 132.55 | 0
18:45 - 19:00 | -1 | 0 | -1.2 | 0 | -50 | 0 | 0 | 0 | -1 | 0 | 0 | -13 | 0 | 0 | 0 | 0 | 0 | -2.7 | 0 | 0 | 0 | -10 | 0 | 0 | 142.15 | 0
19:00 - 19:15 | -1 | 0 | -1.2 | 0 | -406.27 | 0 | 0 | 0 | -1 | 0 | 0 | -13 | 0 | 0 | 0 | 0 | 0 | -2.7 | 0 | 0 | 0 | 0 | 0 | 0 | 167.13 | 0
19:15 - 19:30 | -1 | 0 | -1.2 | 0 | -414.25 | 0 | 0 | 0 | -1 | 0 | 0 | -13 | 0 | 0 | 0 | 0 | 0 | -2.7 | 0 | 0 | 0 | 0 | 0 | 0 | 165.21 | 0
19:30 - 19:45 | -1 | 0 | -1.2 | 0 | -301.41 | 0 | 0 | 0 | -1 | 0 | 0 | -13 | 0 | 0 | 0 | 0 | 0 | -2.7 | 0 | 0 | 0 | 0 | 0 | 0 | 146 | 0
19:45 - 20:00 | -1 | 0 | -1.2 | 0 | -312.5 | 0 | 0 | 0 | -1 | 0 | 0 | -13 | 0 | 0 | 0 | 0 | 0 | -2.7 | 0 | 0 | 0 | 0 | 0 | 0 | 146 | 0
20:00 - 20:15 | -1 | 0 | -1.2 | 0 | -200 | 0 | 0 | -4 | -1 | 0 | 0 | -13 | 0 | 0 | 0 | 0 | 0 | -2.7 | 0 | 0 | 0 | -30 | 0 | 0 | 131 | -10
20:15 - 20:30 | -1 | 0 | -1.2 | 0 | -200 | 0 | 0 | -4 | -1 | 0 | 0 | -13 | 0 | 0 | 0 | 0 | 0 | -2.7 | 0 | 0 | 0 | 0 | 0 | 0 | 118.83 | -10
20:30 - 20:45 | -1 | 0 | -1.2 | 0 | -150 | 0 | 0 | -4 | -1 | 0 | 0 | -13 | 0 | 0 | 0 | 0 | 0 | -2.7 | 0 | 0 | 0 | 0 | 0 | 0 | 189.86 | -10
20:45 - 21:00 | -1 | 0 | -1.2 | 0 | -150 | 0 | 0 | -4 | -1 | 0 | 0 | -13 | 0 | 0 | 0 | 0 | 0 | -2.7 | 0 | 0 | 0 | -10 | 0 | 0 | 210.22 | -10
21:00 - 21:15 | -1 | 0 | -1.2 | 0 | 0 | 0 | 0 | -4 | -1 | 0 | 0 | -13 | 0 | 0 | 0 | 0 | 0 | -2.7 | -1 | 0 | 0 | -30 | 0 | 0 | 165.93 | -10
21:15 - 21:30 | -1 | 0 | -1.2 | 0 | 0 | 0 | 0 | -4 | -1 | 0 | 0 | -13 | 0 | 0 | 0 | 0 | 0 | -2.7 | -1 | 0 | 0 | -30 | 0 | 0 | 156.91 | -10
21:30 - 21:45 | -1 | 0 | -1.2 | 0 | 0 | 0 | 0 | -4 | -1 | 0 | 0 | -13 | 0 | 0 | 0 | 0 | 0 | -2.7 | -1 | 0 | 0 | 0 | 0 | 0 | 253.37 | -10
21:45 - 22:00 | -1 | 0 | -1.2 | 0 | 0 | 0 | 0 | -4 | -1 | 0 | 0 | -13 | 0 | 0 | 0 | 0 | 0 | -2.7 | -1 | 0 | 0 | -20 | 0 | 0 | 235.93 | -10
22:00 - 22:15 | -1 | 0 | -1.2 | 0 | -50 | 0 | 0 | -4 | -1 | 0 | 0 | -13 | 0 | 0 | 0 | 0 | 0 | -2.7 | -1 | 0 | 0 | -35 | 0 | 0 | 203.83 | -10
22:15 - 22:30 | -1 | 0 | -1.2 | 0 | -50 | 0 | 0 | -4 | -1 | 0 | 0 | -13 | 0 | 0 | 0 | 0 | 0 | -2.7 | -1 | 0 | 0 | -35 | 0 | 0 | 202.35 | -10
22:30 - 22:45 | -1 | 0 | -1.2 | 0 | -100 | 0 | 0 | -4 | -1 | 0 | 0 | -13 | 0 | -0.5 | 0 | 0 | 0 | -2.7 | -2 | 0 | 0 | -35 | 0 | 0 | 142.44 | -10
22:45 - 23:00 | -1 | 0 | -1.2 | 0 | -100 | 0 | 0 | -4 | -1 | 0 | 0 | -13 | 0 | -0.5 | 0 | 0 | 0 | -2.7 | -2 | 0 | 0 | -35 | 0 | 0 | 157.93 | -10
23:00 - 23:15 | -1 | 0 | -1.2 | 0 | -150 | 0 | 0 | -4 | -1 | 0 | 0 | -13 | 0 | -0.5 | 0 | 0 | 0 | -2.7 | -2 | 0 | 0 | 0 | 0 | 0 | 134.56 | -10
23:15 - 23:30 | -1 | 0 | -1.2 | 0 | -150 | 0 | 0 | -4 | -1 | 0 | 0 | -13 | 0 | -0.5 | 0 | 0 | 0 | -2.7 | -2 | 0 | 0 | 0 | 0 | 0 | 157.92 | -10
23:30 - 23:45 | -1 | 0 | -1.2 | 0 | -200 | 0 | 0 | -4 | -1 | 0 | 0 | -13 | 0 | -0.5 | 0 | 0 | 0 | -2.7 | -2 | 0 | 0 | 0 | 0 | 0 | 87.5 | -10
23:45 - 24:00 | -1 | 0 | -1.2 | 0 | -200 | 0 | 0 | -4 | -1 | 0 | 0 | -13 | 0 | -0.5 | 0 | 0 | 0 | -2.7 | -2 | 0 | 0 | 0 | 0 | 0 | 104.32 | -10
Average | -1.1604 | -1.8958 | -0.68125 | 2.56 | -310.2215 | 0.70531 | 2.69 | -0.66667 | -1 | -0.3125 | 1.6511 | -13.8333 | -0.61573 | -0.03125 | 1.5602 | 1.75 | 2 | -1.6667 | -0.1875 | -0.15 | 0.96 | -9.8542 | 13.7083 | 4.382 | 156.7377 | -2.5