## POWER STATUS
POWER STATUS ON DT 28.07.2026
[9 empty] | 2026-07-28 | 2026-07-27
[9 empty] | M. PEAK | E. PEAK
[9 empty] | 9:00 | 20:00 PM
Demand -> | [8 empty] | 5534.8057 | 6210.2339
Availability |  |  | YESTERDAY'S |  | R.L Unit HFL/MDDL | PREVIOUS YEAR | THIS YEAR
[6 empty] | THIS DAY | PREVIOUS DAY | TODAY
HYDRO | Name of Station | Installed capacity | Avg (MW) | Total (MU) | Reservoir Level
| Burla | 287.5(2x49.5+2x32+1x37.5+2x43.5) | 192.5 | 4.62 | 630/590 ft | 615.31 | 611.41 | 612.75 | 199.7067 | 197.8163
| Chiplima | 72(3x24) | 42.041 | 1.009 | - |  |  |  | 32.0197 | 50.8222
| Balimela | 510(6x60+2x75) | 97.666 | 2.344 | 1516/1440 ft | 1465.9 | 1456 | 1456 | 28.8549 | 172.9278
| Rengali | 250(5x50) | 230.3166 | 5.5276 | 123.5/109.75 mt | 121.9 | 119.49 | 119.86 | 240.3949 | 241.8786
| Upper Kolab | 320(4x80) | 29.79 | 0.71496 | 858/844 mt | 851.92 | 848.94 | 849.11 | 0 | 153.3084
| Upper Indravati | 600(4x150) | 0 | 0 | 642/625 mt | 634 | 631.29 | 631.82 | 0.29244 | 0.29072
| Machkund | 60(50% of(3x17+3x23)) | 0 | 0 | 2750/2685 ft | 2738.6 | NA | NA | 0 | 0
| Total Hydro | 2099.5 | 592.3136 | 14.2155 |  |  |  |  | 501.2686 | 817.044
THERMAL
| IbTPS (St-I &II) | 420(2x210)+1320(2x660) | 1589.7362 | 38.1537 | RENEWABLE ENERGY (RE) |  |  |  | 1601.8547 | 1636.2179
[5 empty] | M.Hydl | 68.58
| Total Thermal | 2200 | 1589.7362 | 38.1537 | Solar | 80.59 |  |  | 1601.8547 | 1636.2179
IPP | VEDANTA #2 | 600 (1x600) | 415.6407 | 9.9754 | Total IPPs | Yesterday's Demand Profile |  |  | 325.8398 | 376.4258
| GMR #3 | 350 (1x350) | 307.3426 | 7.3762 | 819.944 |  | MW | HRS | 189.7864 | 324.5049
| NBVL(IPP) | 60(1x60) | 50.4197 | 1.2101 |  |  |  |  | 47.1874 | 54.2261
| MDTPC |  | 46.5411 | 1.117 |  |  |  |  | 31.4916 | 56.3905
| CGPs |  | 830.2198 | 19.9253 | IPPs, CGPs & RE | Maximum | 6210 | 20:00 | 1632.8746 | 1741.0337
| Central Sector(Drawl) |  | 1842.1986 | 44.2128 | 1799.3338 | Minimum | 5399 | 05:00 | 1798.8078 | 2015.9383
| Central Sector(Sch) |  | 1906.2423 | 45.7498 |  | Average | 5823.5822 |  | 1855.2046 | 1994.64
| Grand Total |  | 5823.5822 | 139.766 | Instantaneous Peak demand |  | 6370 | 20:31 | 5534.8057 | 6210.2339
TODAY'S
UNIT OUTAGE: |  |  |  | NAME OF DISTCOM | SCHEDULE |  | ACTUAL |  | SCHEDULE
Burla | 7 | IbTPS / OPGC | NIL |  | MW | MU | MW | MU | MW | MU
Chiplima | NIL | FARAKKA | NIL | TPCODL | 1469.3093 | 35.2634 | 1462.7423 | 35.1058 | 1438.2647 | 34.5184
Balimela | 5,6 | TSTPP St-I | NIL | TPWODL | 2117.6476 | 50.8235 | 2180.5839 | 52.334 | 1684.1681 | 40.42
Rengali | NIL | TSTPP St-II | 3 | TPNODL | 1268.7448 | 30.4499 | 1225.7726 | 29.4185 | 1129.2725 | 27.1025
U.Kolab | 2,3 | KAHALGAON | NIL | TPSODL | 597.8403 | 14.3482 | 596.0918 | 14.3062 | 599.684 | 14.3924
Indravati | NIL | TEESTA-V | NIL | DISCOM TOTAL | 5453.5421 | 130.885 | 5465.1905 | 131.1646 | 4851.3893 | 116.4333
Machhkund | ALL | Darlipali | NIL
|  | N. KARANPURA-I | NIL
IPPs and CGPs (Injecting Power(+) / Drawing Power (-) in MW) at 09:00hrs.
IPPs: | VEDANTA #2 | 325.8398 | GMR |  |  |  | 189.7864
| NBVL #3 | 47.1874 | MDTPC |  |  |  | 31.4916
Mini Hydel: | MEENAKSHI | 16.3375 | OPCL |  |  |  | 0
| BTPL | 18.0179 | SAPTADHARA |  |  |  | 19.8615
Solar: |  | 175.4408 | KAKATIYA |  |  |  | 2.9229
CGPs : | JSPL (Angul) | 148.7305 | JSL(Duburi) |  |  |  | -110.7323
| ICCL | 5.3447 | visa |  |  |  | 11.6066
| NALCO | -159.6556 | VAL (CGP) |  |  |  | 201.7578
| RSP | -192.6566 | BSL(MMDL) |  |  |  | 118.2542
| INDAL | 2.8318 | ADITYA ALUMINIUM |  |  |  | 55
| NINL | -35.2417 | VAL CPP 400 kV |  |  |  | -748.4553
| NBVL | 47.6496 | Arati |  |  |  | 18.2507
| BPSL(JSG) | -45.2537 | BPPL |  |  |  | 108.8187
Banking Avg -: (MW) |  | 0
.
HYDRO AVERAGE GENERATION IN MW:-
2026-07-20 | 2026-07-21 | 2026-07-22 | 2026-07-23 | 2026-07-24 | 2026-07-25 | 2026-07-26 | 2026-07-27
349.8483 | 307.7 | 263.57 | 2099.5 | 297.69 | 362.41 | 384.4713 | 592.3136
Shift Charge Engineer,
SLDC, BHUBANESWAR

## BILATERAL
TRADING DETAILS FOR DT.27.07.2026
(A) GNA |  |  | (B) TGNA |  |  | (C) REMC
FROM | TO | RTC Avg (In MW) | FROM | TO | RTC Avg (In MW) | FROM | TO | RTC Avg (In MW)
AMNSIL_Pdeep | AMNSIL | 0 | AARTISTEEL | TANGEDCO | -5 | AEG10_W_FTG4 | VLSEZ | 9.02
GMRKEL_STU | GEB_Beneficiary | -61.9 | AARTISTEEL | TANGEDCO | -5 | AGE26AL_PSS6_KPS1_S | ODISHA | 123.64
GMRKEL_STU | TNEB | -18 | AARTISTEEL | WBSEDCL | -20 | AP41PL_BHDL | ODISHA | 53.19
HIRAKUD_HEP | CSEB_Beneficiary | -1.82 | AECI11PL | Grasim_Industries_Ltd_GJ | -2.64 | AP43PL_BKN | ODISHA | 76
JPIPL | NPCL_UP | 0 | AECI11PL | STEELCAST2022 | -0.19 | ARE55L_PSS3_KPS1_HS | DHAMRAPORT | 1.52
JSPLANGUL | CR_IR_MS | -30 | ARYAN_ISPAT | WBSEDCL | -5 | AWEK1L | ODISHA | 4.91
JSPLANGUL | GEB_Beneficiary | -42 | BPPL | TANGEDCO | -8.75 | AWEK1L | ODISHA | 7.36
JSPLANGUL | MSEB_Beneficiary | -18 | DCBL_Rajgangpur | Alsthom_Ind_Jagiroad | -1 | AyanaRP4_DVSR_BHJ_HS | ADITYAAL | 2.45
MAADURGA_THERMAL | NPCL_UP | -16.99 | DCBL_Rajgangpur | DCL_RCW | -2.12 | AyanaRP4_DVSR_BHJ_HW | ADITYAAL | 36.6
NBVLIPP | TANGEDCO | -50 | ENVIROCARE_INFRA | TANGEDCO | -4 | AyanaRP4_ZURA_BHJ_S | ADITYAAL | 11.08
NBVL_OTCL | GEB_Beneficiary | -26 | ENVIROCARE_INFRA | TANGEDCO | -4 | CPTTNPL | VLSEZ | 2.66
OCL_IRON_STEEL | NPCL_UP | -34 | FACORPOWER | TANGEDCO | -10 | DADRI_SOLAR | ODISHA | 0.52
ODISHA | KPTCL | -16.67 | FACORPOWER | TPL_DIS_AHM | -25 | ENERSON_SOLAR_10MW | ODISHA | 0.79
RSPL_JHARSUGUDA | TPL_DIS_AHM_ISTS | -10 | JSPLANGUL | CSEB_Beneficiary | -90 | GADAG_GreenInfra_W | ODISHA | 0
TIMES_STEEL | TPL_DIS_AHM_ISTS | -6 | NBVLIPP | BSPHCL | -17.92 | GADAG_GreenInfra_W | ODISHA | 0
FARIDABAD_SOLAR | ODISHA | 0.86 | OCL_IRON_STEEL | BRPL | -24 | GADAG_GreenInfra_W | ODISHA | 1.12
JSWEL_UTKAL | ODISHA | 74.05 | ODISHA | TANGEDCO | -21.88 | GADAG_Serentica3_S | VLSEZ | 31.88
MPPMCL | ODISHA | 0 | ORSISL | WBSEDCL | -5 | GADAG_Serentica3_W | VLSEZ | 105.65
RAJ_SOLAR | ODISHA | 2.26 | RSPL_JHARSUGUDA | WBSEDCL | -10 | GIWEL_SECI_II_RE | ODISHA | 45.34
RAJ_SOLAR | ODISHA | 2.41 | VSL | CSEB_Beneficiary | -5 | GPCL_SOLAR_10 | ODISHA | 0.29
|  |  | VSL | WBSEDCL | -10 | GSECL_SOLAR | ODISHA | 0.23
|  |  | Darlipali_NTPC | ODISHA | 7.7 | IRON_TRINGLE_10_MW_SOLAR | ODISHA | 1.14
|  |  | EDCLHARANGI | VLSEZ | 8.66 | JREPL_BKN2 | VLSEZ | 3.05
|  |  | HP | VLSEZ | 76.17 | KARUR_TPVARDHAMAN_W | TSKPO | 84.01
|  |  | JIPL | ODISHA | 115.45 | Kurnool_Greenko_H_Inj | ADITYAAL | 0.04
|  |  | Kare20151 | VLSEZ | 15.87 | Kurnool_Greenko_H_Inj | ADITYAAL | 10.06
|  |  | MYTRAHVAYU | VLSEZ | 4.87 | Kurnool_Greenko_H_Inj | ADITYAAL | 0.07
|  |  | NALCOAP | NACL_Odisha | 35.59 | NTPCRE1_SMND_BHJ2_W | ODISHA | 8.13
|  |  | TSTPP_I | ODISHA | 27.06 | OGHOPL_AGAR_PCHR_HS | JFL_ODISHA | 8.34
[6 empty] | OGHOPL_AGAR_PCHR_HS | JSL_DUBURI | 0
[6 empty] | OKWPL_RE | ODISHA | 28.53
[6 empty] | RGMHS1_TLJPR_SLPR_HW | JSL_DUBURI | 38.06
[6 empty] | RWE_AP2_SECI_III | ODISHA | 23.27
[6 empty] | RenewGreen_SLPR_HS | JSL_DUBURI | 22.99
[6 empty] | SRI4PL_TDLWD_KLM_W | KCMW_od | 1.68
[6 empty] | SRI9PL_FTG3 | VLSEZ | 64.72
[6 empty] | TSESOPL_BKN2 | OBPL_CUTTAK | 0.11
[6 empty] | TSESOPL_BKN2 | OPL_CUTTAK | 0.13
[6 empty] | Tuticorin_BETAMWIND | ODISHA | 53.8
[6 empty] | VSUPL_AGAR_PCHR_W | JFL_ODISHA | 3
[6 empty] | VSUPL_AGAR_PCHR_W | JSL_DUBURI | 0
[6 empty] | XXPPL_FTG3 | ODISHA | 63.16

## DAM
DAM TRADING DETAILS FOR DT : 27.07.2026
Time Period | Envirocare_Infrasolution_Pvt_Ltd | Ferro_Alloys_Corporation_Ltd_(Power_Plant) | GRIDCO | IOCL_Paradeep_Refinery | MGM_Minerals_Ltd | Maithan_Ispat_Limited_MPL | Nava_Limited_IPP | Rimjhim_Ispat_Limited_(Erstwhile_BRG_Iron_&_Steel_Co_(P)_Ltd) | SAIL_R_S_P_Rourkela
00:00 - 00:15 | 0 | -3 | -200 | 0 | -1.2 | -10 | 0 | 0 | 0
00:15 - 00:30 | 0 | -3 | -200 | 0 | -1.2 | -10 | 0 | 0 | 0
00:30 - 00:45 | 0 | -3 | -200 | 0 | -1.2 | -10 | 0 | 0 | 0
00:45 - 01:00 | 0 | -3 | -200 | 0 | -1.2 | -10 | 0 | 0 | 0
01:00 - 01:15 | 0 | -3 | -400 | 0 | -1.2 | -10 | 0 | 0 | 0
01:15 - 01:30 | 0 | -3 | -400 | 0 | -1.2 | -10 | 0 | 0 | 0
01:30 - 01:45 | 0 | -3 | -400 | 0 | -1.2 | -10 | 0 | 0 | 0
01:45 - 02:00 | 0 | -3 | -400 | 0 | -1.2 | -10 | 0 | 0 | 0
02:00 - 02:15 | 0 | 0 | -375 | 0 | -1.2 | -10 | 0 | 0 | 0
02:15 - 02:30 | 0 | 0 | -375 | 0 | -1.2 | -10 | 0 | 0 | 0
02:30 - 02:45 | 0 | 0 | -375 | 0 | -1.2 | -10 | 0 | 0 | 0
02:45 - 03:00 | 0 | 0 | -375 | 0 | -1.2 | -10 | 0 | 0 | 81.78
03:00 - 03:15 | 0 | 0 | -300 | 0 | -1.2 | -10 | 0 | 0 | 81.78
03:15 - 03:30 | 0 | 0 | -300 | 0 | -1.2 | -10 | 0 | 5.77 | 81.78
03:30 - 03:45 | 0 | 0 | -300 | 0 | -1.2 | -10 | 0 | 5.77 | 81.78
03:45 - 04:00 | 0 | 0 | -300 | 0 | -1.2 | -10 | 0 | 5.77 | 81.78
04:00 - 04:15 | 0 | 0 | -375 | 0 | -1.2 | -10 | 0 | 5.77 | 81.78
04:15 - 04:30 | 0 | 0 | -375 | 0 | -1.2 | -10 | 0 | 5.77 | 81.78
04:30 - 04:45 | 0 | 0 | -375 | 0 | -1.2 | -10 | 0 | 0 | 81.78
04:45 - 05:00 | 0 | 0 | -375 | 0 | -1.2 | -10 | 0 | 0 | 0
05:00 - 05:15 | 0 | -3 | -600 | 0 | -1.2 | -10 | -43 | 0 | 0
05:15 - 05:30 | 0 | -3 | -600 | 0 | -1.2 | -10 | -43 | 0 | 0
05:30 - 05:45 | 0 | -3 | -600 | 0 | -1.2 | -10 | -43 | 0 | 0
05:45 - 06:00 | 0 | -3 | -600 | 0 | -1.2 | -10 | -43 | 0 | 0
06:00 - 06:15 | 0 | -3 | -675 | 0 | -1.2 | -10 | -43 | 0 | 0
06:15 - 06:30 | 0 | -3 | -675 | 0 | -1.2 | -10 | -43 | 0 | 0
06:30 - 06:45 | 0 | -3 | -675 | 0 | -1.2 | -10 | -43 | 0 | 0
06:45 - 07:00 | 0 | -3 | -675 | 0 | -1.2 | -10 | -43 | 0 | 0
07:00 - 07:15 | 0 | -3 | -925 | 0 | -1.2 | -10 | -43 | 0 | 0
07:15 - 07:30 | 0 | -3 | -925 | 0 | -1.2 | -10 | -43 | 0 | 0
07:30 - 07:45 | 0 | 0 | -925 | 0 | -1.2 | -10 | -43 | 0 | 0
07:45 - 08:00 | 0 | 0 | -925 | 0 | -1.2 | -10 | -43 | 0 | 0
08:00 - 08:15 | 22.13 | 0 | -975 | 0 | -1.2 | -4 | -43 | 0 | 86.59
08:15 - 08:30 | 22.13 | 0 | -831.25 | 0 | -1.2 | -4 | -43 | 0 | 86.59
08:30 - 08:45 | 22.13 | 0 | -725 | 0 | -1.2 | -4 | -43 | 5.77 | 86.59
08:45 - 09:00 | 22.13 | 0 | -725 | 0 | -1.2 | -4 | -43 | 5.77 | 0
09:00 - 09:15 | 22.13 | 0 | -806.84 | 0 | -1.2 | -4 | -18 | 5.77 | 0
09:15 - 09:30 | 22.13 | 0 | -630.15 | 0 | -1.2 | -4 | -18 | 0 | 0
09:30 - 09:45 | 22.13 | 0 | -500 | 0 | -1.2 | -4 | -18 | 0 | 0
09:45 - 10:00 | 22.13 | 0 | -500 | 28.86 | -1.2 | -4 | -18 | 0 | 0
10:00 - 10:15 | 22.13 | 0 | -330.43 | 28.86 | -1.2 | -4 | -18 | 0 | 0
10:15 - 10:30 | 22.13 | 0 | -290.03 | 28.86 | -1.2 | -4 | -18 | 0 | 0
10:30 - 10:45 | 22.13 | 0 | -173.19 | 28.86 | -1.2 | -4 | -18 | 0 | 0
10:45 - 11:00 | 22.13 | 0 | 0 | 28.86 | -1.2 | -4 | -18 | 0 | 0
11:00 - 11:15 | 22.13 | 0 | 0 | 28.86 | -1.2 | -4 | -18 | 0 | 0
11:15 - 11:30 | 22.13 | 0 | 0 | 28.86 | -1.2 | -4 | -18 | 0 | 0
11:30 - 11:45 | 22.13 | 0 | 0 | 28.86 | -1.2 | -4 | -18 | 0 | 0
11:45 - 12:00 | 22.13 | 0 | 0 | 28.86 | -1.2 | -4 | -18 | 0 | 0
12:00 - 12:15 | 22.13 | 0 | 0 | 28.86 | -1.2 | -4 | -18 | 0 | 0
12:15 - 12:30 | 22.13 | 0 | 0 | 28.86 | -1.2 | -4 | -18 | 0 | 0
12:30 - 12:45 | 22.13 | 0 | 0 | 28.86 | -1.2 | -4 | -18 | 0 | 0
12:45 - 13:00 | 22.13 | 0 | 0 | 28.86 | -1.2 | -4 | -18 | 0 | 0
13:00 - 13:15 | 22.13 | 0 | 243.47 | 28.86 | -1.2 | -4 | -18 | 0 | 0
13:15 - 13:30 | 22.13 | 0 | 243.47 | 28.86 | -1.2 | -4 | -18 | 0 | 0
13:30 - 13:45 | 22.13 | 0 | 149.06 | 28.86 | -1.2 | -4 | -18 | 0 | 0
13:45 - 14:00 | 22.13 | 0 | 0 | 28.86 | -1.2 | -4 | -18 | 0 | 0
14:00 - 14:15 | 22.13 | 0 | 0 | 28.86 | -1.2 | -4 | -18 | 0 | 0
14:15 - 14:30 | 22.13 | 0 | 0 | 28.86 | -1.2 | -4 | -18 | 0 | 0
14:30 - 14:45 | 22.13 | 0 | -303.53 | 28.86 | -1.2 | -4 | -18 | 0 | 0
14:45 - 15:00 | 22.13 | 0 | -345.59 | 28.86 | -1.2 | -4 | -18 | 0 | 0
15:00 - 15:15 | 22.13 | 0 | -271.31 | 28.86 | -1.2 | -4 | -18 | 0 | 0
15:15 - 15:30 | 22.13 | 0 | -450 | 28.86 | -1.2 | -4 | -18 | 0 | 0
15:30 - 15:45 | 22.13 | 0 | -450 | 0 | -1.2 | -4 | -18 | 5.77 | 0
15:45 - 16:00 | 22.13 | 0 | -450 | 0 | -1.2 | -4 | -18 | 5.77 | 0
16:00 - 16:15 | 22.13 | 0 | -850 | 0 | -1.2 | -4 | -43 | 5.77 | 32.71
16:15 - 16:30 | 22.13 | 0 | -850 | 0 | -1.2 | -4 | -43 | 5.77 | 80.91
16:30 - 16:45 | 22.13 | 0 | -1071.44 | 0 | -1.2 | -4 | -43 | 5.77 | 86.59
16:45 - 17:00 | 22.13 | 0 | -1092.33 | 0 | -1.2 | -4 | -43 | 5.77 | 86.59
17:00 - 17:15 | 0 | 0 | -500 | 0 | -1.2 | -5 | -43 | 5.77 | 86.59
17:15 - 17:30 | 0 | 0 | -500 | 0 | -1.2 | -5 | -43 | 5.77 | 86.59
17:30 - 17:45 | 0 | 0 | -556.92 | 0 | -1.2 | -5 | -43 | 5.77 | 86.59
17:45 - 18:00 | 0 | 0 | -663.74 | 0 | -1.2 | -5 | -43 | 5.77 | 86.59
18:00 - 18:15 | 0 | 0 | -324.27 | 0 | -1.2 | -10 | -43 | 5.77 | 86.59
18:15 - 18:30 | 0 | 0 | -425 | 0 | -1.2 | -10 | -43 | 5.77 | 86.59
18:30 - 18:45 | 0 | -3 | -425 | 0 | -1.2 | -10 | -43 | 0 | 0
18:45 - 19:00 | 0 | -3 | -425 | 0 | -1.2 | -10 | -43 | 0 | 0
19:00 - 19:15 | 0 | -3 | 38.26 | 0 | -1.2 | -10 | 0 | 0 | 0
19:15 - 19:30 | 0 | -3 | 19.11 | 0 | -1.2 | -10 | 0 | 0 | 0
19:30 - 19:45 | 0 | -3 | 8.19 | 0 | -1.2 | -10 | 0 | 0 | 0
19:45 - 20:00 | 0 | -3 | 4.24 | 0 | -1.2 | -10 | 0 | 0 | 0
20:00 - 20:15 | 0 | -3 | 2.3 | 0 | -1.2 | -10 | 0 | 0 | 0
20:15 - 20:30 | 0 | -3 | 2.56 | 0 | -1.2 | -10 | 0 | 0 | 0
20:30 - 20:45 | 0 | -3 | 1.55 | 0 | -1.2 | -10 | 0 | 0 | 0
20:45 - 21:00 | 0 | -3 | 1.58 | 0 | -1.2 | -10 | 0 | 0 | 0
21:00 - 21:15 | 0 | -3 | 0.82 | 0 | -1.2 | -10 | 0 | 0 | 0
21:15 - 21:30 | 0 | -3 | 0.15 | 0 | -1.2 | -10 | 0 | 0 | 0
21:30 - 21:45 | 0 | -3 | 0.56 | 0 | -1.2 | -10 | 0 | 0 | 0
21:45 - 22:00 | 0 | -3 | 0.36 | 0 | -1.2 | -10 | 0 | 0 | 0
22:00 - 22:15 | 0 | -3 | 0.2 | 0 | -1.2 | -10 | 0 | 0 | 0
22:15 - 22:30 | 0 | -3 | 0.1 | 0 | -1.2 | -10 | 0 | 0 | 0
22:30 - 22:45 | 0 | -3 | 0.02 | 0 | -1.2 | -10 | 0 | 0 | 0
22:45 - 23:00 | 0 | -3 | 0 | 0 | -1.2 | -10 | 0 | 0 | 0
23:00 - 23:15 | 0 | -3 | 2.51 | 0 | -1.2 | -9.99 | 0 | 0 | 0
23:15 - 23:30 | 0 | -3 | 3.47 | 0 | -1.2 | -10 | 0 | 0 | 0
23:30 - 23:45 | 0 | -3 | 5.49 | 0 | -1.2 | -10 | 0 | 0 | 0
23:45 - 24:00 | 0 | -3 | 8.3 | 0 | -1.2 | -10 | 0 | 0 | 0
Average | 8.2988 | -1.25 | -324.013 | 6.9144 | -1.2 | -7.5416 | -17.7917 | 1.2021 | 17.9203

## GDAM
GDAM TRADING DETAILS FOR DT:27.07.2026
Time Period | Ampin_Energy_C_&_I_Eleven_Private_Limited | JSW_Sambalpur_Steel_Limited | Jindal_Ferrous_Limited | Orissa_Metaliks_Private_Limited | Rimjhim_Ispat_Limited_(Erstwhile_BRG_Iron_&_Steel_Co_(P)_Ltd) | SAIL_R_S_P_Rourkela
00:00 - 00:15 | 0 | 0 | 0 | 0 | 0 | 0
00:15 - 00:30 | 0 | 0 | 0 | 0 | 0 | 0
00:30 - 00:45 | 0 | 0 | 0 | 0 | 0 | 0
00:45 - 01:00 | 0 | 0 | 0 | 0 | 0 | 0
01:00 - 01:15 | 0 | 0 | 0 | 0 | 0 | 0
01:15 - 01:30 | 0 | 0 | 0 | 0 | 0 | 0
01:30 - 01:45 | 0 | 0 | 0 | 0 | 0 | 0
01:45 - 02:00 | 0 | 0 | 0 | 0 | 0 | 0
02:00 - 02:15 | 0 | 0 | 0 | 0 | 0 | 0
02:15 - 02:30 | 0 | 0 | 0 | 0 | 0 | 0
02:30 - 02:45 | 0 | 0 | 0 | 0 | 0 | 0
02:45 - 03:00 | 0 | 0 | 0 | 0 | 0 | 0
03:00 - 03:15 | 0 | 0 | 0 | 0 | 0 | 0
03:15 - 03:30 | 0 | 0 | 0 | 0 | 0 | 0
03:30 - 03:45 | 0 | 0 | 0 | 0 | 0 | 0
03:45 - 04:00 | 0 | 0 | 0 | 0 | 0 | 0
04:00 - 04:15 | 0 | 0 | 0 | 0 | 0 | 0
04:15 - 04:30 | 0 | 0 | 0 | 0 | 0 | 0
04:30 - 04:45 | 0 | 0 | 0 | 0 | 0 | 0
04:45 - 05:00 | 0 | 0 | 0 | 0 | 0 | 0
05:00 - 05:15 | 0 | 0 | 0 | 0 | 0 | 0
05:15 - 05:30 | 0 | 0 | 0 | 0 | 0 | 0
05:30 - 05:45 | 0 | 0 | 0 | 0 | 0 | 0
05:45 - 06:00 | 0 | 0 | 0 | 0 | 0 | 0
06:00 - 06:15 | -0.2 | 0 | 0 | 0 | 0 | 0
06:15 - 06:30 | -0.5 | 0 | 0 | 0 | 0 | 0
06:30 - 06:45 | -0.9 | 0 | 0 | 0 | 0 | 0
06:45 - 07:00 | -0.9 | 0 | 0 | 0 | 0 | 0
07:00 - 07:15 | -0.9 | 0 | 0 | 0 | 0 | 0
07:15 - 07:30 | -0.9 | 0 | 0 | 0 | 0 | 0
07:30 - 07:45 | 0 | 0 | 0 | 0 | 0 | 0
07:45 - 08:00 | 0 | 0 | 0 | 0 | 0 | 0
08:00 - 08:15 | 0 | 43.29 | 0 | 0 | 0 | 0
08:15 - 08:30 | 0 | 43.29 | 0 | 0 | 0 | 0
08:30 - 08:45 | 0 | 43.29 | 0 | 0 | 0 | 0
08:45 - 09:00 | 0 | 43.29 | 0 | 6.25 | 0 | 86.6
09:00 - 09:15 | 0 | 43.29 | 0 | 6.25 | 0 | 86.6
09:15 - 09:30 | 0 | 43.29 | 0 | 6.25 | 5.77 | 86.6
09:30 - 09:45 | 0 | 43.29 | 0 | 6.25 | 5.77 | 86.6
09:45 - 10:00 | 0 | 43.29 | 0 | 6.25 | 5.77 | 86.6
10:00 - 10:15 | 0 | 43.29 | 4.81 | 6.25 | 5.77 | 86.6
10:15 - 10:30 | 0 | 43.29 | 4.81 | 6.25 | 5.77 | 86.6
10:30 - 10:45 | 0 | 43.29 | 4.81 | 6.25 | 5.77 | 86.6
10:45 - 11:00 | 0 | 43.29 | 3.85 | 6.25 | 5.77 | 86.6
11:00 - 11:15 | -1.2 | 43.29 | 3.85 | 6.25 | 5.77 | 86.6
11:15 - 11:30 | -1.5 | 43.29 | 4.81 | 6.25 | 5.77 | 86.6
11:30 - 11:45 | 0 | 43.29 | 4.81 | 6.25 | 5.77 | 86.6
11:45 - 12:00 | 0 | 43.29 | 4.81 | 6.25 | 5.77 | 86.6
12:00 - 12:15 | 0 | 43.29 | 4.81 | 6.25 | 5.77 | 86.6
12:15 - 12:30 | -1.6 | 43.29 | 4.81 | 6.25 | 5.77 | 86.6
12:30 - 12:45 | -0.4 | 43.29 | 4.81 | 6.25 | 5.77 | 86.6
12:45 - 13:00 | -1.1 | 43.29 | 4.81 | 6.25 | 5.77 | 86.6
13:00 - 13:15 | 0 | 43.29 | 4.81 | 6.25 | 5.77 | 86.6
13:15 - 13:30 | 0 | 43.29 | 5.77 | 6.25 | 5.77 | 86.6
13:30 - 13:45 | 0 | 43.29 | 4.81 | 6.25 | 5.77 | 86.6
13:45 - 14:00 | 0 | 43.29 | 3.85 | 6.25 | 5.77 | 72.17
14:00 - 14:15 | 0 | 43.29 | 2.89 | 6.25 | 5.77 | 72.16
14:15 - 14:30 | 0 | 43.29 | 3.85 | 6.25 | 5.77 | 86.6
14:30 - 14:45 | 0 | 43.29 | 2.89 | 6.25 | 5.77 | 86.6
14:45 - 15:00 | 0 | 43.29 | 1.92 | 6.25 | 5.77 | 86.6
15:00 - 15:15 | 0 | 43.29 | 0 | 6.25 | 5.77 | 86.6
15:15 - 15:30 | -0.4 | 43.29 | 0 | 6.25 | 5.77 | 86.6
15:30 - 15:45 | 0 | 43.29 | 0 | 6.25 | 0 | 86.6
15:45 - 16:00 | 0 | 43.29 | 0 | 6.25 | 0 | 86.6
16:00 - 16:15 | 0 | 28.86 | 23.92 | 6.25 | 0 | 53.83
16:15 - 16:30 | 0 | 28.87 | 2.51 | 6.25 | 0 | 5.64
16:30 - 16:45 | 0 | 28.86 | 0 | 0 | 0 | 0
16:45 - 17:00 | -0.2 | 28.86 | 0 | 0 | 0 | 0
17:00 - 17:15 | -0.3 | 28.87 | 0 | 6.25 | 0 | 0
17:15 - 17:30 | -0.5 | 28.86 | 0 | 0 | 0 | 0
17:30 - 17:45 | -1.6 | 28.86 | 0 | 0 | 0 | 0
17:45 - 18:00 | -1.7 | 0 | 0 | 0 | 0 | 0
18:00 - 18:15 | -1.4 | 0 | 0 | 0 | 0 | 0
18:15 - 18:30 | 0 | 0 | 0 | 0 | 0 | 0
18:30 - 18:45 | 0 | 0 | 0 | 0 | 0 | 0
18:45 - 19:00 | 0 | 0 | 0 | 0 | 0 | 0
19:00 - 19:15 | 0 | 0 | 0 | 0 | 0 | 0
19:15 - 19:30 | 0 | 0 | 0 | 0 | 0 | 0
19:30 - 19:45 | 0 | 0 | 0 | 0 | 0 | 0
19:45 - 20:00 | 0 | 0 | 0 | 0 | 0 | 0
20:00 - 20:15 | 0 | 0 | 0 | 0 | 0 | 0
20:15 - 20:30 | 0 | 0 | 0 | 0 | 0 | 0
20:30 - 20:45 | 0 | 0 | 0 | 0 | 0 | 0
20:45 - 21:00 | 0 | 0 | 0 | 0 | 0 | 0
21:00 - 21:15 | 0 | 0 | 0 | 0 | 0 | 0
21:15 - 21:30 | 0 | 0 | 0 | 0 | 0 | 0
21:30 - 21:45 | 0 | 0 | 0 | 0 | 0 | 0
21:45 - 22:00 | 0 | 0 | 0 | 0 | 0 | 0
22:00 - 22:15 | 0 | 0 | 0 | 0 | 0 | 0
22:15 - 22:30 | 0 | 0 | 0 | 0 | 0 | 0
22:30 - 22:45 | 0 | 0 | 0 | 0 | 0 | 0
22:45 - 23:00 | 0 | 0 | 0 | 0 | 0 | 0
23:00 - 23:15 | 0 | 0 | 0 | 0 | 0 | 0
23:15 - 23:30 | 0 | 0 | 0 | 0 | 0 | 0
23:30 - 23:45 | 0 | 0 | 0 | 0 | 0 | 0
23:45 - 24:00 | 0 | 0 | 0 | 0 | 0 | 0
Average | -0.16875 | 16.5346 | 1.1773 | 2.0833 | 1.5026 | 26.4792

## RTM
RTM TRADING DETAILS FOR DT: 27.07.2026
Time Period | Adhunik_Metaliks_Limited | Aarti_Steel_Ltd_NPT | Aryan_Ispat_&_Power_Pvt_Ltd | Crackers_India_Alloys_Limited | Ferro_Alloys_Corporation_Ltd_(Power_Plant) | GRIDCO | Grasim_Industries_Ltd_Chemical_Division_Ganjam | Indian_Farmers_Fertiliser_Cooperative_Limited | MGM_Green_Energy_Ltd | Maithan_Ispat_Limited_MPL | NU_VISTA_LIMITED_(FORMERLY_EMAMI_CEMENT_LIMITED) | Narbheram_Power_and_Steel_Private_Limited | Nava_Limited_IPP | Neelachal_Ispat_Nigam_Limited | Odisha_Cement_Plant_(A_Unit_Of_Shree_Cement_Limited) | Orissa_Sponge_Iron_and_Steel_Limited | Rimjhim_Ispat_Limited_(Erstwhile_BRG_Iron_&_Steel_Co_(P)_Ltd) | Rungta_Mines_Limited_Dhenkanal_Steel_Plant | Rungta_Mines_Ltd_Karakolha_SID | Rungta_Sons_Private_Limited_Ferro_Alloys_Division_Dhenkanall | Rungta_Sons_Private_Limited_Jharsuguda_Steel_Plant | SAIL_R_S_P_Rourkela | SMC_Power_Generation_Limited_Jharsuguda | SMC_Power_Generation_Limited_Unit_II_PTC | Shri_Jagannath_Steels_&_Power_Ltd | TATA_Steel_Limited_Meramandali | Tata_Steel_Limited_Kalinga_Nagar | Tata_Steel_Ltd_Ferro_Alloys_Plant_Bamnipal | Tata_Steel_Power_Plant_Athagarh | The_Ramco_Cements_Limited_Odisha | Vedanta_Aluminium_Metal_Limited_SEZ_Unit_Jharsuguda | Visa_Steel_Limited
00:00 - 00:15 | -1.3 | 0 | 0 | 0 | 0 | -300 | 0 | 0 | 0 | -4 | 0 | -1 | 0 | 0 | 0 | 0 | 0 | 0 | 0 | 0 | 0 | 0 | -1 | -1 | 0 | 0 | 0 | 0 | 0 | 0 | 97.71 | 0
00:15 - 00:30 | -1.3 | 0 | 0 | 0 | 0 | -300 | 0 | 0 | 0 | -4 | 0 | -1 | 0 | 0 | 0 | 0 | 0 | 0 | 0 | 0 | 0 | 0 | -1 | -1 | 0 | 0 | 0 | 0 | 0 | 0 | 107.97 | 0
00:30 - 00:45 | -1.3 | 0 | 0 | -1.2 | 0 | -300 | 0 | 0 | 0 | -4 | 0 | -1 | 0 | 0 | 0 | 0 | 0 | 0 | 0 | 0 | 0 | 0 | -1 | -1 | 0 | -20 | 0 | 0 | 0 | 0 | 98.88 | 0
00:45 - 01:00 | -1.3 | 0 | 0 | -1.2 | 0 | -400 | 0 | 0 | 0 | -4 | 0 | -1 | 0 | 0 | 0 | 0 | 0 | 0 | 0 | 0 | 0 | 0 | -1 | -1 | 0 | -20 | 0 | 0 | 0 | 0 | 110.22 | 0
01:00 - 01:15 | -1.3 | 0 | 0 | -1.2 | 0 | -375.1 | 0 | 0 | 0 | -4 | 0 | -1 | 0 | 0 | 0 | 0 | 0 | 0 | 0 | 0 | 0 | 0 | -1 | -1 | 0 | -10 | 0 | 0 | 0 | 0 | 0 | 0
01:15 - 01:30 | -1.3 | 0 | 0 | -1.2 | 0 | -323.55 | 0 | 0 | 0 | -4 | 0 | -1 | 0 | 0 | 0 | 0 | 0 | 0 | 0 | 0 | 0 | 0 | -1 | -1 | 0 | 0 | 0 | 0 | 0 | 0 | 0 | 0
01:30 - 01:45 | -1.3 | 0 | 0 | -1.2 | 0 | -457.46 | 0 | 0 | 0 | -4 | 0 | -1 | 0 | 0 | 0 | -0.5 | 0 | 0 | 0 | 0 | 0 | 0 | -1 | -1 | 0 | 0 | 0 | 0 | 0 | 0 | 0 | 0
01:45 - 02:00 | -1.3 | 0 | 0 | -1.2 | 0 | -457.14 | 0 | 0 | 0 | -4 | 0 | -1 | 0 | 0 | 0 | -0.5 | 0 | 0 | 0 | 0 | 0 | 0 | -1 | -1 | 0 | 0 | 0 | 0 | 0 | 0 | 0 | 0
02:00 - 02:15 | -1.3 | 0 | 0 | -1.2 | 0 | -455.07 | 0 | 0 | 0 | -4 | 0 | -1 | 0 | 0 | 0 | -0.5 | 0 | 0 | 0 | 0 | 0 | 0 | -1 | -1 | 0 | 0 | 0 | 0 | 0 | 0 | 0 | 0
02:15 - 02:30 | -1.3 | 0 | 0 | -1.2 | 0 | -556.43 | 0 | 0 | 0 | -4 | 0 | -1 | 0 | 0 | 0 | -0.5 | 0 | 0 | 0 | 0 | 0 | 0 | -1 | -1 | 0 | -15 | 0 | 0 | 0 | 0 | 0 | 0
02:30 - 02:45 | -1.3 | 0 | 0 | -1.2 | 0 | -554.93 | 0 | 0 | 0 | -4 | 0 | -1 | 0 | 0 | 0 | -0.5 | 0 | 0 | 0 | 0 | 0 | 0 | -1 | -1 | 0 | 0 | 0 | 0 | 0 | 0 | 0 | 0
02:45 - 03:00 | -1.3 | 0 | 0 | -1.2 | 0 | -554.58 | 0 | 0 | 0 | -4 | 0 | -1 | 0 | 0 | 0 | -0.5 | 0 | 0 | 0 | 0 | 0 | 0 | -1 | -1 | 0 | 0 | 0 | 0 | 0 | 0 | 0 | 0
03:00 - 03:15 | -1.3 | 0 | 0 | -1.2 | 0 | -752.11 | 0 | 6.73 | 0 | -4 | 0 | -1 | 0 | 14.43 | 0 | -0.5 | 0 | 0 | 0 | 0 | 0 | 0 | -1 | -1 | 0 | 0 | 28.18 | 0 | 0 | 0 | 0 | 0
03:15 - 03:30 | -1.3 | 0 | 0 | -1.2 | 0 | -552 | 0 | 6.73 | 0 | -4 | 0 | -1 | 0 | 14.43 | 0 | -0.5 | 0 | 0 | 0 | 0 | 0 | 0 | -1 | -1 | 0 | 0 | 55.81 | 0 | 0 | 0 | 0 | 0
03:30 - 03:45 | -1.3 | 0 | 0 | -1.2 | 0 | -552.86 | 0 | 6.73 | 0 | -4 | 0 | -1 | 0 | 0 | 0 | 0 | 0 | 0 | 0 | 0 | 0 | 0 | -1 | -1 | 0 | 0 | 0 | 0 | 0 | 0 | 0 | 0
03:45 - 04:00 | -1.3 | 0 | 0 | -1.2 | 0 | -552.14 | 0 | 6.73 | 0 | -4 | 0 | -1 | 0 | 14.44 | 0 | 0 | 0 | 0 | 0 | 0 | 0 | 0 | -1 | -1 | 0 | -25 | 0 | 0 | 0 | 0 | 0 | 0
04:00 - 04:15 | -1.3 | 0 | 0 | -1.1 | 0 | -353.65 | 0 | 0 | 0 | -4 | 0 | -1 | 0 | 0 | 0 | 0 | 0 | 0 | 0 | 0 | 0 | 0 | -1 | -1 | 0 | -20 | 0 | 0 | 0 | 0 | 0 | 0
04:15 - 04:30 | -1.3 | 0 | 0 | -1.1 | 0 | -354.58 | 0 | 0 | 0 | -4 | 0 | -1 | 0 | 0 | 0 | 0 | 0 | 0 | 0 | 0 | 0 | 0 | -1 | -1 | 0 | 0 | 0 | 0 | 0 | 0 | 0 | 0
04:30 - 04:45 | -1.3 | 0 | 0 | -1.1 | 0 | -454.5 | 0 | 0 | 0 | -4 | 0 | -1 | 0 | 0 | 0 | 0 | 0 | 0 | 0 | 0 | 0 | 0 | -1 | -1 | 0 | 0 | 0 | 0 | 0 | 0 | 9.62 | 0
04:45 - 05:00 | -1.3 | 0 | 0 | -1.1 | 0 | -556.06 | 0 | 0 | 0 | -4 | 0 | -1 | 0 | 0 | 0 | 0 | 0 | 0 | 0 | 0 | 0 | 0 | -1 | -1 | 0 | 0 | 0 | 0 | 0 | 0 | 9.62 | 0
05:00 - 05:15 | -1.3 | 0 | 0 | -1.1 | 0 | -557.46 | 0 | 0 | 0 | -4 | 0 | -1 | 0 | 0 | 0 | 0 | 0 | 0 | 0 | 0 | 0 | 0 | -1 | -1 | 0 | 0 | 0 | 0 | 0 | 0 | 9.62 | 0
05:15 - 05:30 | -1.3 | 0 | 0 | -1.1 | 0 | -558.93 | 0 | 0 | 0 | -4 | 0 | -1 | 0 | 0 | 0 | 0 | 0 | 0 | 0 | 0 | 0 | 0 | -1 | -1 | 0 | 0 | 0 | 0 | 0 | 0 | 59.65 | 0
05:30 - 05:45 | -1.3 | 0 | 0 | -1.1 | 0 | -658.93 | 0 | 0 | 0 | -4 | 0 | -1 | 0 | 0 | 0 | 0 | 0 | 0 | 0 | 0 | 0 | 0 | -1 | -1 | 0 | 0 | 0 | 0 | 0 | 0 | 115.45 | 0
05:45 - 06:00 | -1.3 | 0 | 0 | -1.1 | 0 | -664.29 | 0 | 0 | 0 | -4 | 0 | -1 | 0 | 0 | 0 | 0 | 0 | 0 | 0 | 0 | 0 | 0 | -1 | -1 | 0 | 0 | 0 | 0 | 0 | 0 | 192.42 | 0
06:00 - 06:15 | -1.3 | 0 | 0 | -1.1 | 0 | -671.43 | 0 | 0 | 0 | -4 | 0 | -1 | 0 | 0 | 0 | 0 | 0 | 0 | 0 | 0 | 0 | 0 | -1 | -1 | 0 | -10 | 0 | 0 | 0 | 0 | 27.9 | 0
06:15 - 06:30 | -1.3 | 0 | 0 | -1.1 | 0 | -700 | 0 | 0 | 0 | -4 | 0 | -1 | 0 | 0 | -0.1 | 0 | 0 | 0 | 0 | 0 | 0 | 0 | -1 | -1 | 0 | 0 | 0 | 0 | 0 | 0 | 28.56 | 0
06:30 - 06:45 | -1.3 | -13 | 0 | -1.1 | 0 | -500 | 0 | 0 | 0 | -4 | 0 | -1 | 0 | 0 | -0.3 | 0 | 0 | 0 | 0 | 0 | 0 | 0 | -1 | -1 | 0 | 0 | 0 | 0 | 0 | 0 | 15.81 | 0
06:45 - 07:00 | -1.3 | 0 | 0 | -1.1 | 0 | -400 | 0 | 0 | 0 | -4 | 0 | -1 | 0 | 0 | -0.5 | 0 | 0 | 0 | 0 | 0 | 0 | 0 | -1 | -1 | 0 | 0 | 0 | 0 | 0 | 0 | 7.85 | 0
07:00 - 07:15 | -1.3 | 0 | 0 | -1.1 | 0 | -123.74 | 0 | 0 | 0 | -4 | 0 | -1 | 0 | 0 | -0.6 | 0 | 0 | 0 | 0 | 0 | 0 | 0 | -1 | -1 | 0 | 0 | 0 | 0 | 0 | 0 | 0 | 0
07:15 - 07:30 | -1.3 | 0 | 0 | -1.1 | 0 | -117.07 | 0 | 6.73 | 0 | -4 | 0 | -1 | 0 | 14.43 | -0.8 | 0 | 0 | 0 | 0 | 0 | 0 | 86.59 | -1 | -1 | 0 | -20 | 48.11 | 0 | 0 | 0 | 0 | 0
07:30 - 07:45 | -1.3 | 0 | 0 | -1.1 | 0 | -117.36 | 0 | 6.73 | -0.5 | -4 | 0 | -1 | 0 | 14.43 | -1 | 0 | 0 | 0 | 0 | 0 | 0 | 86.59 | -1 | -1 | 0 | -15 | 48.11 | 0 | 0 | 0 | 0 | 0
07:45 - 08:00 | -1.3 | 0 | 0 | 0 | 0 | -204.75 | 0 | 6.73 | -0.5 | -4 | 0 | -1 | 0 | 14.43 | -1.2 | 0 | 12.51 | 4.81 | 0 | 0 | 0 | 86.59 | -1 | -1 | 0 | -15 | 48.11 | 0 | 0 | 5.77 | 0 | 0
08:00 - 08:15 | -1.3 | -10 | 0 | 0 | 0 | 0 | 0 | 5.77 | -0.6 | 0 | 0 | -1 | 0 | 0 | -1.5 | 0 | 12.51 | 4.81 | 0 | 0 | 0 | 86.59 | -1 | -1 | 0 | -10 | 43.29 | 0 | 0 | 5.39 | 0 | 0
08:15 - 08:30 | -1.3 | 0 | 0 | 0 | 0 | 0 | 0 | 5.77 | -0.7 | 0 | 0 | -1 | 0 | 0 | -1.8 | 0 | 9.62 | 4.81 | 0 | 0 | 0 | 86.6 | -1 | -1 | 0 | 0 | 43.29 | 0 | 0 | 5.39 | 0 | 0
08:30 - 08:45 | -1.3 | 0 | 0 | 0 | 0 | 0 | 0 | 5.77 | -0.2 | 0 | 0 | -1 | 0 | 0 | -2.1 | 0 | 12.51 | 4.81 | 0 | 0 | 0 | 0 | -1 | -1 | 0 | 0 | 43.29 | 0 | 0 | 5.39 | 0 | 0
08:45 - 09:00 | -1.3 | 0 | 0 | 0 | 0 | 0 | 0 | 5.77 | -0.2 | 0 | 0 | -1 | 0 | 0 | -2.4 | 0 | 6.73 | 4.81 | 0 | 0 | 0 | 0 | -1 | -1 | 0 | 0 | 43.3 | 0 | 0 | 5.39 | 0 | 0
09:00 - 09:15 | -1.3 | 0 | 0 | 0 | 0 | 0 | 0 | 5.77 | -0.2 | 0 | 0 | -1 | 0 | 0 | -2.8 | 0 | 6.74 | 4.81 | 0 | 6.73 | 0 | 0 | -1 | -1 | 0 | -10 | 0 | 0 | 0 | 5.39 | 0 | 0
09:15 - 09:30 | -1.3 | 0 | 0 | 0 | 0 | 0 | 0 | 5.77 | -0.2 | 0 | 0 | -1 | 0 | 0 | -0.4 | 0 | 6.74 | 4.81 | 0 | 6.73 | 0 | 0 | -1 | -1 | 0 | -10 | 0 | 0 | 0 | 5.39 | 0 | 0
09:30 - 09:45 | -1.3 | -10 | 0 | 0 | 0 | 0 | 0 | 5.77 | -0.5 | 0 | 0 | -1 | 0 | 0 | 0 | 0 | 3.85 | 4.81 | 0 | 6.73 | 0 | 0 | -1 | -1 | 0 | 0 | 0 | 4.81 | 0 | 5.39 | 0 | 0
09:45 - 10:00 | -1.3 | 0 | 0 | 0 | 0 | 48.11 | 0 | 5.77 | -0.6 | 0 | 0 | -1 | 0 | 0 | 0 | 0 | 3.85 | 4.81 | 0 | 6.73 | 0 | 0 | -1 | -1 | 0 | 0 | 0 | 4.81 | 0 | 5.39 | 0 | 0
10:00 - 10:15 | -2.2 | 0 | 0 | 0 | 0 | -192.41 | 0 | 4.81 | -1.1 | 0 | 0 | -1 | -15 | 0 | 0 | 0 | 3.85 | 4.81 | 0 | 6.73 | 0 | 0 | -1 | -1 | 0 | -10 | 0 | 0 | 0 | 5.39 | 0 | 0
10:15 - 10:30 | -2.2 | 0 | 0 | 0 | 0 | -390.03 | 0 | 4.81 | -1.2 | 0 | 0 | -1 | 0 | 0 | 0 | 0 | 3.85 | 4.81 | 0 | 6.73 | 0 | 0 | -1 | -1 | 0 | 0 | 0 | 3.34 | 0 | 5.39 | 0 | 0
10:30 - 10:45 | -2.2 | 0 | 0 | 0 | 0 | -462.71 | 0 | 4.81 | -1.4 | 0 | 0 | -1 | 0 | 0 | 4.23 | 0 | 6.74 | 4.81 | 0 | 6.73 | 0 | 0 | -1 | -1 | 0 | -10 | 0 | 4.81 | 0 | 5.39 | 0 | 0
10:45 - 11:00 | -2.2 | 0 | 0 | 0 | 0 | -489.48 | 0 | 4.81 | -1.5 | 0 | 0 | -1 | 0 | 0 | 4.23 | 0 | 6.74 | 4.81 | 0 | 6.73 | 0 | 0 | -1 | -1 | 0 | -10 | 0 | 4.81 | 0 | 5.39 | 0 | 0
11:00 - 11:15 | -2.2 | -5 | 0 | 0 | 0 | -242.54 | 0 | 4.81 | -2.2 | 0 | 0 | -1 | 0 | 0 | 4.23 | 0 | 0 | 4.81 | 0 | 6.74 | 0 | 0 | -1 | -1 | 0 | 0 | 0 | 4.81 | 0 | 5.39 | 0 | 0
11:15 - 11:30 | -2.2 | -5 | 0 | 0 | 0 | -97.92 | 0 | 4.81 | -2.2 | 0 | 0 | -1 | 0 | 0 | 4.43 | 0 | 0 | 4.81 | 0 | 6.73 | 0 | 0 | -1 | -1 | 0 | 0 | 0 | 4.81 | 0 | 5.39 | 0 | 0
11:30 - 11:45 | -2.2 | 0 | 0 | 0 | 0 | -262.03 | 0 | 4.81 | -2.2 | 0 | 0 | -1 | 0 | 0 | 4.33 | 0 | 0 | 4.81 | 0 | 6.73 | 0 | 0 | -1 | -1 | 0 | -5 | 38.48 | 4.81 | 0 | 5.39 | 72.16 | 0
11:45 - 12:00 | -2.2 | 0 | 0 | 0 | 0 | -275.02 | 0 | 4.81 | -2.2 | 0 | 0 | -1 | 0 | 0 | 0 | 0 | 0 | 1.86 | 0 | 6.73 | 0 | 0 | -1 | -1 | 0 | 0 | 38.48 | 0 | 0 | 5.39 | 27.8 | 0
12:00 - 12:15 | -2.2 | 0 | -0.6 | 0 | 0 | -553.13 | 0 | 3.85 | -0.8 | 0 | 0 | -1 | 0 | 0 | 4.23 | 0 | 0 | 4.81 | 0 | 6.74 | -8 | 0 | -1 | -1 | 0 | -10 | 0 | 4.81 | 0 | 5.39 | 0 | 0
12:15 - 12:30 | -2.2 | 0 | -0.6 | 0 | 0 | -627.49 | 0 | 3.85 | -0.9 | 0 | 0 | -1 | 0 | 0 | 4.33 | 0 | 0 | 4.81 | 0 | 6.73 | -8 | 0 | -1 | -1 | 0 | -35 | 0 | 4.81 | 0 | 5.39 | 0 | 0
12:30 - 12:45 | -2.2 | -10 | -0.6 | 0 | 0 | -650 | 0 | 3.85 | -1.5 | 0 | 0 | -1 | 0 | 0 | 4.33 | 0 | 0 | 4.81 | 0 | 6.73 | -8 | 0 | -1 | -1 | 2.89 | -10 | 0 | 4.81 | 0 | 5.39 | 0 | 0
12:45 - 13:00 | -2.2 | 0 | -0.6 | 0 | 0 | -650 | 0 | 3.85 | -1.4 | 0 | 0 | -1 | 0 | 0 | 4.23 | 0 | 0 | 4.81 | 0 | 6.73 | -8 | 0 | -1 | -1 | 2.89 | 0 | 0 | 4.81 | 0 | 5.39 | 0 | 0
13:00 - 13:15 | -2.2 | 0 | -1.4 | 0 | 0 | -351.58 | 0 | 3.85 | -1 | 0 | 0 | -1 | 0 | 0 | 4.33 | 0 | 0 | 4.81 | 0 | 6.73 | -8 | 0 | -1 | -1 | 2.89 | -20 | 0 | 4.81 | 0 | 5.39 | 0 | 0
13:15 - 13:30 | -2.2 | 0 | -1.4 | 0 | 0 | -352.45 | 0 | 3.85 | -0.8 | 0 | 0 | -1 | 0 | 0 | 4.43 | 0 | 0 | 4.81 | 0 | 6.72 | -8 | 0 | -1 | -1 | 2.89 | 0 | 0 | 4.81 | 0 | 5.39 | 0 | 0
13:30 - 13:45 | -2.2 | 0 | 0 | 0 | 0 | -504.43 | 0 | 3.85 | -0.8 | 0 | 0 | -1 | 0 | 0 | -0.8 | 0 | 0 | 0 | 0 | 6.73 | -8 | 0 | -1 | -1 | 2.89 | 0 | 0 | 0 | 0 | 5.39 | 0 | 0
13:45 - 14:00 | -2.2 | 0 | 0 | 0 | 0 | -712.51 | 0 | 3.85 | -0.8 | 0 | 0 | -1 | 0 | 0 | -3.1 | 0 | 0 | 0 | 0 | 6.73 | -8 | 0 | -1 | -1 | 2.89 | 0 | 0 | 0 | 0 | 5.39 | 0 | 0
14:00 - 14:15 | -2.1 | -10 | 0 | 0 | 0 | -691.03 | 0 | 5.77 | 0 | 0 | 7.7 | -1 | 0 | 0 | -2.9 | 0 | 0 | 0 | 0 | 6.73 | -6 | 0 | -1 | -1 | 2.89 | -30 | 0 | 0 | 0 | 5.39 | 0 | 0
14:15 - 14:30 | -2.1 | -14 | 0 | 0 | 0 | -685.52 | 0 | 5.77 | 0 | 0 | 7.7 | -1 | 0 | 0 | -2.8 | 0 | 0 | 0 | 0 | 6.73 | -6 | 0 | -1 | -1 | 2.89 | 0 | 0 | 0 | 0 | 5.39 | 0 | 0
14:30 - 14:45 | -2.1 | 0 | 0 | 0 | 0 | -678.45 | 0 | 5.77 | 0 | 0 | 7.7 | -1 | 0 | 0 | -2.4 | 0 | 0 | 4.81 | 0 | 6.73 | -6 | 0 | -1 | -1 | 2.89 | -40 | 0 | 4.81 | 0 | 5.39 | 0 | 0
14:45 - 15:00 | -2.1 | 0 | 0 | 0 | 0 | -528.96 | 0 | 5.77 | 0 | 0 | 7.7 | -1 | -15 | 0 | -2.3 | 0 | 0 | 4.81 | 0 | 6.73 | -6 | 0 | -1 | -1 | 2.89 | -20 | 0 | 4.81 | 0 | 5.39 | 0 | 0
15:00 - 15:15 | -2.1 | 0 | 0 | 0 | 0 | -166.57 | 10.2 | 5.77 | 0 | 0 | 7.7 | -1.2 | 0 | 0 | -2 | 0 | 0 | 4.81 | 0 | 6.73 | -4.23 | 0 | 0 | -1 | 2.89 | -30 | 0 | 4.81 | 0 | 5.39 | 0 | 0
15:15 - 15:30 | -2.1 | 0 | 0 | 0 | 0 | -133.11 | 14.91 | 5.77 | 0 | 0 | 7.7 | -1.2 | 0 | 0 | 0 | 0 | 0 | 4.81 | 0 | 6.73 | 0 | 0 | 0 | -1 | 2.89 | 0 | 0 | 4.81 | 0 | 5.39 | 0 | 0
15:30 - 15:45 | -2.1 | 0 | 0 | 0 | 0 | -24.97 | 13.18 | 5.77 | 0 | 0 | 7.7 | -1.2 | 0 | 0 | -1.6 | 0 | 0 | 4.81 | 0 | 6.73 | -1.32 | 0 | 0 | -1 | 2.89 | -20 | 19.24 | 4.81 | 0 | 5.39 | 0 | 0
15:45 - 16:00 | -2.1 | 0 | 0 | 0 | 0 | 0 | 0 | 5.77 | 0 | 0 | 7.7 | -1.2 | 0 | 0 | -1.2 | 0 | 0 | 4.81 | 0 | 6.73 | -6 | 0 | -1 | -1 | 2.89 | -45 | 19.24 | 4.81 | 0 | 5.39 | 0 | 0
16:00 - 16:15 | -1.8 | 0 | 0 | 0 | 0 | 58.04 | 0 | 7.7 | 0 | 0 | 7.7 | -1.2 | 0 | 14.43 | -1.2 | 0 | 0 | 0 | 1.92 | 6.73 | -6 | 0 | -1 | -1 | 2.89 | -35 | 14.43 | 0 | 0 | 5.39 | 0 | 0
16:15 - 16:30 | -1.8 | -5 | 0 | 0 | 0 | 0 | 0 | 7.7 | 0 | 0 | 7.7 | -1.2 | 0 | 14.43 | -1.2 | 0 | 0 | 0 | 0 | 0 | -6 | 0 | -1 | -1 | 0 | 0 | 14.43 | 0 | 0 | 0 | 0 | 0
16:30 - 16:45 | -1.8 | -5 | 0 | 0 | 0 | -425.04 | 0 | 7.7 | 0 | 0 | 7.7 | -1.2 | 0 | 14.43 | -1.1 | 0 | 2.89 | 0 | 0.41 | 0 | -6 | 0 | -1 | 0 | 0.63 | -20 | 14.43 | 0 | 0 | 1.17 | 0 | 0
16:45 - 17:00 | -1.8 | 0 | 0 | 0 | 0 | -437.86 | 0 | 7.7 | 0 | 0 | 0 | -1.2 | 0 | 14.43 | -0.8 | 0 | 0 | 0 | 0 | 0 | -6 | 0 | -1 | 0 | 0 | -20 | 14.43 | 0 | 0 | 0 | 0 | 0
17:00 - 17:15 | -1.8 | 0 | 0 | 0 | 0 | -500.31 | 0 | 0 | 0 | 0 | 0 | -1.2 | 0 | 0 | -0.5 | 0 | 0 | 0 | 0 | 0 | -6 | 0 | -1 | 0 | 0 | 0 | 0 | 0 | 0 | 0 | 0 | 0
17:15 - 17:30 | -1.8 | 0 | 0 | 0 | 0 | -403 | 0 | 0 | 0 | 0 | 0 | -1.2 | 0 | 0 | -0.3 | 0 | 0 | 0 | 0 | 0 | -6 | 0 | -1 | 0 | 0 | -40 | 0 | 0 | 0 | 0 | 0 | 0
17:30 - 17:45 | -1.8 | 0 | 0 | 0 | 0 | -547.51 | 0 | 0 | 0 | 0 | 0 | -1.2 | 0 | 0 | 0 | 0 | 0 | 0 | 0 | 0 | -6 | 0 | -1 | 0 | 0 | -40 | 0 | 0 | 0 | 0 | 0 | 0
17:45 - 18:00 | -1.8 | 0 | 0 | 0 | 0 | -555.39 | 0 | 0 | 0 | 0 | 0 | -1.2 | 0 | 0 | 0 | 0 | 0 | 0 | 0 | 0 | -6 | 0 | -1 | 0 | 0 | -10 | 0 | 0 | 0 | 0 | 0 | 0
18:00 - 18:15 | -1.8 | 0 | 0 | -1.2 | 0 | -572.51 | 0 | 0 | 0 | 0 | 0 | -1.2 | 0 | 0 | 0 | 0 | 0 | 0 | 0 | 0 | -4 | 0 | -1 | 0 | 0 | 0 | 0 | 0 | 0 | 0 | 0 | -1
18:15 - 18:30 | -1.8 | 0 | 0 | -1.2 | 0 | -326.01 | 0 | 0 | 0 | 0 | 0 | -1.2 | 0 | 0 | 0 | 0 | 0 | 0 | 0 | 0 | -4 | 0 | -1 | 0 | 0 | -10 | 0 | 0 | 0 | 0 | 0 | -1
18:30 - 18:45 | -1.8 | 0 | 0 | -1.2 | -3 | -277.78 | 0 | 0 | 0 | -7 | 0 | -1.2 | 0 | 0 | 0 | 0 | 0 | 0 | 0 | 0 | -4 | 0 | -1 | 0 | 0 | 0 | 0 | 0 | -19.4 | 0 | 0 | -1
18:45 - 19:00 | -1.8 | 0 | 0 | -1.2 | -3 | -150 | 0 | 0 | 0 | -7 | 0 | -1.2 | 0 | 0 | 0 | 0 | 0 | 0 | 0 | 0 | -4 | 0 | -1 | 0 | 0 | 0 | 0 | 0 | -19.4 | 0 | 0 | -1
19:00 - 19:15 | -1.8 | 0 | 0 | -1.2 | -3 | -450 | 0 | 0 | 0 | -7 | 0 | -1.2 | 0 | 0 | 0 | 0 | 0 | 0 | 0 | 0 | -4 | 0 | -1 | 0 | 0 | -20 | 0 | 0 | -19.4 | 0 | 67.12 | -1
19:15 - 19:30 | -1.8 | 0 | 0 | -1.2 | -3 | -400 | 0 | 0 | 0 | -7 | 0 | -1.2 | 0 | 0 | 0 | 0 | 0 | 0 | 0 | 0 | -4 | 0 | -1 | 0 | 0 | -20 | 0 | 0 | -19.4 | 0 | 48.48 | -1
19:30 - 19:45 | -1.8 | 0 | 0 | -1.2 | -3 | -400 | 0 | 0 | 0 | -7 | 0 | -1.2 | 0 | 0 | 0 | 0 | 0 | 0 | 0 | 0 | -2 | 0 | -1 | 0 | 0 | -20 | 0 | 0 | -19.4 | 0 | 85.23 | -1
19:45 - 20:00 | -1.8 | 0 | 0 | -1.2 | -3 | -400 | 0 | 0 | 0 | -7 | 0 | -1.2 | 0 | 0 | 0 | 0 | 0 | 0 | 0 | 0 | -2 | 0 | -1 | 0 | 0 | 0 | 0 | 0 | -19.4 | 0 | 78.13 | -1
20:00 - 20:15 | -1.8 | 0 | 0 | -1.2 | -3 | -250 | 0 | 0 | 0 | -7 | 0 | -1.2 | 0 | 0 | 0 | 0 | 0 | 0 | 0 | 0 | -2 | 0 | -1 | 0 | 0 | -10 | 0 | 0 | -19.4 | 0 | 41.83 | -1
20:15 - 20:30 | -1.8 | 0 | 0 | -1.2 | -3 | -250 | 0 | 0 | 0 | -7 | 0 | -1.2 | 0 | 0 | 0 | 0 | 0 | 0 | 0 | 0 | -2 | 0 | -1 | 0 | 0 | 0 | 0 | 0 | -19.4 | 0 | 41.01 | -1
20:30 - 20:45 | -1.8 | 0 | 0 | -1.2 | -3 | -150 | 0 | 0 | 0 | -7 | 0 | -1.2 | 0 | 0 | 0 | 0 | 0 | 0 | 0 | 0 | -2 | 0 | -1 | 0 | 0 | 0 | 0 | 0 | -19.4 | 0 | 37.02 | -1
20:45 - 21:00 | -1.8 | 0 | 0 | -1.2 | -3 | -150 | 0 | 0 | 0 | -7 | 0 | -1.2 | 0 | 0 | 0 | 0 | 0 | 0 | 0 | 0 | -2 | 0 | -1 | 0 | 0 | -25 | 0 | 0 | -19.4 | 0 | 35.24 | -1
21:00 - 21:15 | -1.8 | 0 | -0.2 | -1.2 | -3 | -200 | 0 | 0 | 0 | -7 | 0 | -1.2 | 0 | 0 | 0 | 0 | 0 | 0 | 0 | 0 | -2 | 0 | -1 | 0 | 0 | -15 | 0 | 0 | -19.4 | 0 | 40.24 | -1
21:15 - 21:30 | -1.8 | 0 | -0.2 | -1.2 | -3 | -200 | 0 | 0 | 0 | -7 | 0 | -1.2 | 0 | 0 | 0 | 0 | 0 | 0 | 0 | 0 | -2 | 0 | -1 | 0 | 0 | 0 | 0 | 0 | -19.4 | 0 | 40.98 | -1
21:30 - 21:45 | -1.8 | 0 | -0.6 | -1.2 | -3 | -150 | 0 | 0 | 0 | -7 | 0 | -1.2 | 0 | 0 | 0 | 0 | 0 | 0 | 0 | 0 | -2 | 0 | -1 | 0 | 0 | 0 | 0 | 0 | -19.4 | 0 | 67.53 | -1
21:45 - 22:00 | -1.8 | 0 | -0.6 | -1.2 | -3 | -150 | 0 | 0 | 0 | -7 | 0 | -1.2 | 0 | 0 | 0 | 0 | 0 | 0 | 0 | 0 | -2 | 0 | -1 | 0 | 0 | -20 | 0 | 0 | -19.4 | 0 | 70.72 | -1
22:00 - 22:15 | -1.8 | 0 | -0.6 | -1.2 | -3 | -200 | 0 | 0 | 0 | -7 | 0 | -1.2 | 0 | 0 | 0 | 0 | 0 | 0 | 0 | 0 | -2 | 0 | -1 | 0 | 0 | 0 | 0 | 0 | -19.4 | 0 | 87.51 | 0
22:15 - 22:30 | -1.8 | 0 | -0.6 | -1.2 | -3 | -200 | 0 | 0 | 0 | -7 | 0 | -1.2 | 0 | 0 | 0 | 0 | 0 | 0 | 0 | 0 | -2 | 0 | -1 | 0 | 0 | 0 | 0 | 0 | -19.4 | 0 | 89.82 | 0
22:30 - 22:45 | -1.8 | 0 | -0.2 | -1.2 | -3 | -200 | 0 | 0 | 0 | -7 | 0 | -1.2 | 0 | 0 | 0 | 0 | 0 | 0 | 0 | 0 | -2 | 0 | -1 | 0 | 0 | -20 | 0 | 0 | -19.4 | 0 | 96.57 | 0
22:45 - 23:00 | -1.8 | 0 | -0.2 | -1.2 | -3 | -200 | 0 | 0 | 0 | -7 | 0 | -1.2 | 0 | 0 | 0 | 0 | 0 | 0 | 0 | 0 | -2 | 0 | -1 | 0 | 0 | -10 | 0 | 0 | -19.4 | 0 | 100.58 | 0
23:00 - 23:15 | -1.8 | 0 | -0.2 | -1.2 | -3 | -250 | 0 | 0 | 0 | -7 | 0 | -1.2 | 0 | 0 | 0 | 0 | 0 | 0 | 0 | 0 | 0 | 0 | -1 | 0 | 0 | 0 | 0 | 0 | -19.4 | 0 | 118.88 | 0
23:15 - 23:30 | -1.8 | 0 | -0.2 | -1.2 | -3 | -250 | 0 | 0 | 0 | -7 | 0 | -1.2 | 0 | 0 | 0 | 0 | 0 | 0 | 0 | 0 | 0 | 0 | -1 | 0 | 0 | -20 | 0 | 0 | -19.4 | 0 | 128.09 | 0
23:30 - 23:45 | -1.8 | 0 | -0.2 | -1.2 | -3 | -300 | 0 | 0 | 0 | -7 | 0 | -1.2 | 0 | 0 | 0 | 0 | 0 | 0 | 0 | 0 | 0 | 0 | -1 | 0 | 0 | -20 | 0 | 0 | -19.4 | 0 | 123.07 | 0
23:45 - 24:00 | -1.8 | 0 | -0.2 | -1.2 | -3 | -300 | 0 | 0 | 0 | -7 | 0 | -1.2 | 0 | 0 | 0 | 0 | 0 | 0 | 0 | 0 | 0 | 0 | -1 | 0 | 0 | 0 | 0 | 0 | -19.4 | 0 | 139.43 | 0
Average | -1.6833 | -0.90625 | -0.095833 | -0.64688 | -0.6875 | -346.8512 | 0.39885 | 2.4949 | -0.27292 | -2.9375 | 0.88229 | -1.075 | -0.3125 | 1.5032 | 0.079479 | -0.041667 | 1.0326 | 1.4223 | 0.024271 | 2.0331 | -2.0786 | 4.51 | -0.96875 | -0.6875 | 0.45813 | -9.0625 | 5.9859 | 0.98677 | -4.4458 | 1.9251 | 26.3408 | -0.16667