## POWER STATUS
POWER STATUS ON DT 29.07.2026
[9 empty] | 2026-07-29 | 2026-07-28
[9 empty] | M. PEAK | E. PEAK
[9 empty] | 9:00 | 19:00
Demand -> | [8 empty] | 5313.6914 | 5461.4899
Availability |  |  | YESTERDAY'S |  | R.L Unit HFL/MDDL | PREVIOUS YEAR | THIS YEAR
[6 empty] | THIS DAY | PREVIOUS DAY | TODAY
HYDRO | Name of Station | Installed capacity | Avg (MW) | Total (MU) | Reservoir Level
| Burla | 287.5(2x49.5+2x32+1x37.5+2x43.5) | 196.5 | 4.716 | 630/590 ft | 614.43 | 612.75 | 615.95 | 210.522 | 143.0922
| Chiplima | 72(3x24) | 45.583 | 1.094 | - |  |  |  | 43.26 | 56.8491
| Balimela | 510(6x60+2x75) | 94.4166 | 2.266 | 1516/1440 ft | 1466.3 | 1456 | 1456.3 | 29.3756 | 237.2766
| Rengali | 250(5x50) | 234.8417 | 5.6362 | 123.5/109.75 mt | 121.75 | 119.86 | 121.18 | 227.4107 | 251.1868
| Upper Kolab | 320(4x80) | 36.08 | 0.86592 | 858/844 mt | 852 | 849.11 | 849.26 | 0 | 153.9171
| Upper Indravati | 600(4x150) | 0 | 0 | 642/625 mt | 634.05 | 631.82 | 632.18 | 0.29156 | 0.292
| Machkund | 60(50% of(3x17+3x23)) | 0 | 0 | 2750/2685 ft | 2739 | NA | NA | 0 | 0
| Total Hydro | 2099.5 | 607.4213 | 14.5781 |  |  |  |  | 510.8599 | 842.6138
THERMAL
| IbTPS (St-I &II) | 420(2x210)+1320(2x660) | 1582.8104 | 37.9874 | RENEWABLE ENERGY (RE) |  |  |  | 1617.5788 | 1591.9977
[5 empty] | M.Hydl | 68.8419
| Total Thermal | 2200 | 1582.8104 | 37.9874 | Solar | 64.5625 |  |  | 1617.5788 | 1591.9977
IPP | VEDANTA #2 | 600 (1x600) | 382.1023 | 9.1705 | Total IPPs | Yesterday's Demand Profile |  |  | 375 | 357.9492
| GMR #3 | 350 (1x350) | 257.7755 | 6.1866 | 728.9929 |  | MW | HRS | -8.7891 | 321.0216
| NBVL(IPP) | 60(1x60) | 48.8369 | 1.1721 |  |  |  |  | 39.515 | 54.8814
| MDTPC |  | 40.2782 | 0.96668 |  |  |  |  | 34.3475 | 56.6441
| CGPs |  | 822.9076 | 19.7498 | IPPs, CGPs & RE | Maximum | 5727.2472 | 01:00 | 1458.6775 | 1836.7599
| Central Sector(Drawl) |  | 1401.8938 | 33.6455 | 1685.3049 | Minimum | 4928.9681 | 05:00 | 1726.5752 | 1190.1185
| Central Sector(Sch) |  | 1516.1266 | 36.387 |  | Average | 5277.4304 |  | 2101.1699 | 1082.17
| Grand Total |  | 5277.4304 | 126.6583 | Instantaneous Peak demand |  | 6150 | 0:01 | 5313.6914 | 5461.4899
TODAY'S
UNIT OUTAGE: |  |  |  | NAME OF DISTCOM | SCHEDULE |  | ACTUAL |  | SCHEDULE
Burla | 7 | IbTPS / OPGC | NIL |  | MW | MU | MW | MU | MW | MU
Chiplima | NIL | FARAKKA | NIL | TPCODL | 1391.1467 | 33.3875 | 1418.1218 | 34.0349 | 1420.4529 | 34.0909
Balimela | 5,6 | TSTPP St-I | NIL | TPWODL | 1739.7671 | 41.7544 | 1807.3282 | 43.3759 | 1427.1739 | 34.2522
Rengali | NIL | TSTPP St-II | 3 | TPNODL | 1069.6334 | 25.6712 | 1044.3905 | 25.0654 | 990.0651 | 23.7616
U.Kolab | 2,3 | KAHALGAON | NIL | TPSODL | 585.9165 | 14.062 | 576.2872 | 13.8309 | 587.7764 | 14.1066
Indravati | NIL | TEESTA-V | NIL | DISCOM TOTAL | 4786.4638 | 114.8751 | 4846.1277 | 116.3071 | 4425.4683 | 106.2112
Machhkund | ALL | Darlipali | NIL
|  | N. KARANPURA-I | NIL
IPPs and CGPs (Injecting Power(+) / Drawing Power (-) in MW) at 09:00hrs.
IPPs: | VEDANTA #2 | 375 | GMR |  |  |  | -8.7891
| NBVL #3 | 39.515 | MDTPC |  |  |  | 34.3475
Mini Hydel: | MEENAKSHI | 36.373 | OPCL |  |  |  | 0
| BTPL | 0 | SAPTADHARA |  |  |  | 19.9089
Solar: |  | 138.6312 | KAKATIYA |  |  |  | 2.5334
CGPs : | JSPL (Angul) | 169.4844 | JSL(Duburi) |  |  |  | -106.1002
| ICCL | -1.4154 | visa |  |  |  | 13.3582
| NALCO | -168.0367 | VAL (CGP) |  |  |  | 203.587
| RSP | -120.9864 | BSL(MMDL) |  |  |  | 107.8855
| INDAL | -7.1041 | ADITYA ALUMINIUM |  |  |  | 55
| NINL | -34.5449 | VAL CPP 400 kV |  |  |  | -605.0526
| NBVL | 39.8126 | Arati |  |  |  | 22.1376
| BPSL(JSG) | -60.1405 | BPPL |  |  |  | 97.5128
Banking Avg -: (MW) |  | 0
.
HYDRO AVERAGE GENERATION IN MW:-
2026-07-21 | 2026-07-22 | 2026-07-23 | 2026-07-24 | 2026-07-25 | 2026-07-26 | 2026-07-27 | 2026-07-28
307.7 | 263.57 | 2099.5 | 297.69 | 362.41 | 384.4713 | 592.3136 | 607.4213
Shift Charge Engineer,
SLDC, BHUBANESWAR

## BILATERAL
TRADING DETAILS FOR DT.28.07.2026
(A) GNA |  |  | (B) TGNA |  |  | (C) REMC
FROM | TO | RTC Avg (In MW) | FROM | TO | RTC Avg (In MW) | FROM | TO | RTC Avg (In MW)
AMNSIL_Pdeep | AMNSIL | 0 | AARTISTEEL | TANGEDCO | -5 | AGE26AL_PSS6_KPS1_S | ODISHA | 130.84
GMRKEL_STU | GEB_Beneficiary | -61.9 | AARTISTEEL | TANGEDCO | -5 | AP41PL_BHDL | ODISHA | 57.36
GMRKEL_STU | TNEB | -18 | AARTISTEEL | WBSEDCL | -20 | AP43PL_BKN | ODISHA | 68.89
HIRAKUD_HEP | CSEB_Beneficiary | -1.82 | AECI11PL | Grasim_Industries_Ltd_GJ | -1.84 | ARE55L_PSS3_KPS1_HS | DHAMRAPORT | 3.7
JPIPL | NPCL_UP | 0 | AECI11PL | STEELCAST2022 | -0.19 | AWEK1L | ODISHA | 7.42
JSPLANGUL | CR_IR_MS | -41.25 | ARYAN_ISPAT | WBSEDCL | -5 | AWEK1L | ODISHA | 11.13
JSPLANGUL | GEB_Beneficiary | -57.75 | BPPL | TANGEDCO | -8.75 | AyanaRP4_DVSR_BHJ_HS | ADITYAAL | 2.02
JSPLANGUL | MSEB_Beneficiary | -24.75 | ENVIROCARE_INFRA | TANGEDCO | -4 | AyanaRP4_DVSR_BHJ_HW | ADITYAAL | 31.59
MAADURGA_THERMAL | NPCL_UP | -16.29 | ENVIROCARE_INFRA | TANGEDCO | -4 | AyanaRP4_ZURA_BHJ_S | ADITYAAL | 10.25
NBVLIPP | TANGEDCO | -50 | FACORPOWER | TANGEDCO | -10 | DADRI_SOLAR | ODISHA | 0.14
NBVL_OTCL | GEB_Beneficiary | -26 | FACORPOWER | TPL_DIS_AHM | -25 | ENERSON_SOLAR_10MW | ODISHA | 1.16
OCL_IRON_STEEL | NPCL_UP | -34 | JSPLANGUL | CSEB_Beneficiary | -123.75 | GADAG_GreenInfra_W | ODISHA | 1.01
ODISHA | KPTCL | -40.62 | NBVLIPP | BSPHCL | -17.92 | GADAG_GreenInfra_W | ODISHA | 0
RSPL_JHARSUGUDA | TPL_DIS_AHM_ISTS | -10 | OCL_IRON_STEEL | BRPL | -22.28 | GADAG_GreenInfra_W | ODISHA | 0
TIMES_STEEL | TPL_DIS_AHM_ISTS | -6 | ODISHA | AEML | -25 | GADAG_Serentica3_S | VLSEZ | 31.44
FARIDABAD_SOLAR | ODISHA | 0.86 | ODISHA | TANGEDCO | -28.12 | GADAG_Serentica3_W | VLSEZ | 94.41
JSWEL_UTKAL | ODISHA | 55.15 | ODISHA | VEDANTA_LIMITED_CG | -20.83 | GIWEL_SECI_II_RE | ODISHA | 50.45
MPPMCL | ODISHA | 0 | ORSISL | WBSEDCL | -5 | GPCL_SOLAR_10 | ODISHA | 0.25
RAJ_SOLAR | ODISHA | 2.32 | RSPL_JHARSUGUDA | TANGEDCO | -7.29 | GSECL_SOLAR | ODISHA | 0.44
RAJ_SOLAR | ODISHA | 2.58 | RSPL_JHARSUGUDA | WBSEDCL | -10 | IRON_TRINGLE_10_MW_SOLAR | ODISHA | 1.39
|  |  | TSBSLA | TANGEDCO | -10.21 | KARUR_TPVARDHAMAN_W | TSFAP_Bpal | 3.85
|  |  | VSL | CSEB_Beneficiary | -5 | KARUR_TPVARDHAMAN_W | TSKPO | 83.89
|  |  | VSL | WBSEDCL | -10 | KARUR_TPVARDHAMAN_W | TSLFAPG | 9.62
|  |  | Darlipali_NTPC | ODISHA | 41.49 | Kurnool_Greenko_H_Inj | ADITYAAL | 0
|  |  | JBVNL | VLSEZ | 12.03 | Kurnool_Greenko_H_Inj | ADITYAAL | 4.32
|  |  | JIPL | ODISHA | 115.45 | Kurnool_Greenko_H_Inj | ADITYAAL | 0
|  |  | NALCOAP | NACL_Odisha | 32.21 | NTPCRE1_SMND_BHJ2_W | ODISHA | 7.58
|  |  | SIMHAPURI | VLSEZ | 3.01 | OGHOPL_AGAR_PCHR_HS | JFL_ODISHA | 5.66
|  |  | TSTPP_I | ODISHA | 87.38 | OGHOPL_AGAR_PCHR_HS | JSL_DUBURI | 0
[6 empty] | OKWPL_RE | ODISHA | 28.02
[6 empty] | RGMHS1_TLJPR_SLPR_HW | JSL_DUBURI | 35.91
[6 empty] | RWE_AP2_SECI_III | ODISHA | 23.56
[6 empty] | RenewGreen_SLPR_HS | JSL_DUBURI | 22.12
[6 empty] | SRI9PL_FTG3 | VLSEZ | 69.46
[6 empty] | TSESOPL_BKN2 | OBPL_CUTTAK | 0.1
[6 empty] | TSESOPL_BKN2 | OPL_CUTTAK | 0.12
[6 empty] | Tuticorin_BETAMWIND | ODISHA | 65.83
[6 empty] | VSUPL_AGAR_PCHR_W | JFL_ODISHA | 4.2
[6 empty] | VSUPL_AGAR_PCHR_W | JSL_DUBURI | 0
[6 empty] | XXPPL_FTG3 | ODISHA | 68.06

## DAM
DAM TRADING DETAILS FOR DT : 28.07.2026
Time Period | Ferro_Alloys_Corporation_Ltd_(Power_Plant) | GRIDCO | IOCL_Paradeep_Refinery | MGM_Minerals_Ltd | Maithan_Ispat_Limited_MPL | Nava_Limited_IPP | Rimjhim_Ispat_Limited_(Erstwhile_BRG_Iron_&_Steel_Co_(P)_Ltd) | Tata_Steel_Power_Plant_Athagarh
00:00 - 00:15 | -3 | -500 | 0 | -1.2 | -10 | 0 | 0 | 0
00:15 - 00:30 | -3 | -500 | 0 | -1.2 | -10 | 0 | 0 | 0
00:30 - 00:45 | -3 | -500 | 0 | -1.2 | -10 | 0 | 0 | 0
00:45 - 01:00 | -3 | -500 | 0 | -1.2 | -10 | 0 | 0 | 0
01:00 - 01:15 | -3 | -600 | 0 | -1.2 | -10 | 0 | 0 | 0
01:15 - 01:30 | -3 | -600 | 0 | -1.2 | -10 | 0 | 0 | 0
01:30 - 01:45 | 0 | -600 | 0 | -1.2 | -10 | 0 | 0 | 0
01:45 - 02:00 | 0 | -600 | 0 | -1.2 | -10 | 0 | 0 | 0
02:00 - 02:15 | 0 | -625 | 0 | -1.2 | -10 | 0 | 0 | 0
02:15 - 02:30 | 0 | -625 | 0 | -1.2 | -10 | 0 | 0 | 0
02:30 - 02:45 | 0 | -625 | 0 | -1.2 | -10 | 0 | 0 | 0
02:45 - 03:00 | 0 | -625 | 0 | -1.2 | -10 | 0 | 0 | 0
03:00 - 03:15 | 0 | -595 | 0 | -1.2 | -10 | 0 | 0 | 0
03:15 - 03:30 | 0 | -569.88 | 0 | -1.2 | -10 | 0 | 5.77 | 0
03:30 - 03:45 | 0 | -575.7 | 0 | -1.2 | -10 | 0 | 5.77 | 0
03:45 - 04:00 | 0 | -527.36 | 0 | -1.2 | -10 | 0 | 5.77 | 0
04:00 - 04:15 | 0 | -630.4 | 0 | -1.2 | -10 | 0 | 5.77 | 0
04:15 - 04:30 | 0 | -627.25 | 0 | -1.2 | -10 | 0 | 5.77 | 0
04:30 - 04:45 | 0 | -667.4 | 0 | -1.2 | -10 | 0 | 5.77 | 0
04:45 - 05:00 | 0 | -725 | 0 | -1.2 | -10 | 0 | 0 | 0
05:00 - 05:15 | 0 | -725 | 0 | -1.2 | -10 | -43 | 0 | 0
05:15 - 05:30 | 0 | -725 | 0 | -1.2 | -10 | -43 | 0 | 0
05:30 - 05:45 | -3 | -775 | 0 | -1.2 | -10 | -43 | 0 | 0
05:45 - 06:00 | -3 | -775 | 0 | -1.2 | -10 | -43 | 0 | 0
06:00 - 06:15 | -3 | -825 | 0 | -1.2 | -10 | -43 | 0 | -29.1
06:15 - 06:30 | -3 | -825 | 0 | -1.2 | -10 | -43 | 0 | -29.1
06:30 - 06:45 | -3 | -825 | 0 | -1.2 | -10 | -43 | 0 | -29.1
06:45 - 07:00 | -3 | -825 | 0 | -1.2 | -10 | -43 | 0 | -29.1
07:00 - 07:15 | -3 | -975 | 0 | -1.2 | -10 | -43 | 0 | 0
07:15 - 07:30 | -3 | -975 | 0 | -1.2 | -10 | -43 | 0 | 0
07:30 - 07:45 | 0 | -925 | 0 | -1.2 | -10 | -43 | 0 | 0
07:45 - 08:00 | 0 | -862.5 | 0 | -1.2 | -10 | -43 | 5.77 | 0
08:00 - 08:15 | 0 | -875 | 0 | -1.2 | -4 | -18 | 5.77 | 0
08:15 - 08:30 | 0 | -599.72 | 0 | -1.2 | -4 | -18 | 5.77 | 0
08:30 - 08:45 | 0 | -525 | 0 | -1.2 | -4 | -18 | 5.77 | 0
08:45 - 09:00 | 0 | -525 | 7.98 | -1.2 | -4 | -18 | 0 | 0
09:00 - 09:15 | 0 | -950 | 28.86 | -1.2 | -4 | -18 | 0 | 0
09:15 - 09:30 | 0 | -950 | 28.86 | -1.2 | -4 | -18 | 0 | 0
09:30 - 09:45 | 0 | -780.25 | 28.86 | -1.2 | -4 | -18 | 0 | 0
09:45 - 10:00 | 0 | -572.25 | 28.86 | -1.2 | -4 | -18 | 0 | 0
10:00 - 10:15 | 0 | -573.53 | 28.86 | -1.2 | -4 | -18 | 0 | 0
10:15 - 10:30 | 0 | 0 | 28.86 | -1.2 | -4 | -18 | 0 | 0
10:30 - 10:45 | 0 | 0 | 28.86 | -1.2 | -4 | -18 | 0 | 0
10:45 - 11:00 | 0 | 0 | 28.86 | -1.2 | -4 | -18 | 0 | 0
11:00 - 11:15 | 0 | 0 | 28.86 | -1.2 | -4 | -18 | 0 | 0
11:15 - 11:30 | 0 | 0 | 28.86 | -1.2 | -4 | -18 | 0 | 0
11:30 - 11:45 | 0 | 0 | 28.86 | -1.2 | -4 | -18 | 0 | 0
11:45 - 12:00 | 0 | 0 | 28.86 | -1.2 | -4 | -18 | 0 | 0
12:00 - 12:15 | 0 | 0 | 28.86 | -1.2 | -4 | -18 | 0 | 0
12:15 - 12:30 | 0 | 0 | 28.86 | -1.2 | -4 | -18 | 0 | 0
12:30 - 12:45 | 0 | 0 | 28.86 | -1.2 | -4 | -18 | 0 | 0
12:45 - 13:00 | 0 | 0 | 28.86 | -1.2 | -4 | -18 | 0 | 0
13:00 - 13:15 | 0 | 1.5 | 28.86 | -1.2 | -4 | -18 | 0 | 0
13:15 - 13:30 | 0 | 1.48 | 28.86 | -1.2 | -4 | -18 | 0 | 0
13:30 - 13:45 | 0 | 0 | 28.86 | -1.2 | -4 | -18 | 0 | 0
13:45 - 14:00 | 0 | 0 | 28.86 | -1.2 | -4 | -18 | 0 | 0
14:00 - 14:15 | 0 | 0 | 28.86 | -1.2 | -4 | -18 | 0 | 0
14:15 - 14:30 | 0 | 0 | 28.86 | -1.2 | -4 | -18 | 0 | 0
14:30 - 14:45 | 0 | 0 | 28.86 | -1.2 | -4 | -18 | 0 | 0
14:45 - 15:00 | 0 | 0 | 28.86 | -1.2 | -4 | -18 | 0 | 0
15:00 - 15:15 | 0 | -541.95 | 28.86 | -1.2 | -4 | -18 | 0 | 0
15:15 - 15:30 | 0 | -602.36 | 28.86 | -1.2 | -4 | -18 | 0 | 0
15:30 - 15:45 | 0 | -826.11 | 28.86 | -1.2 | -4 | -18 | 0 | 0
15:45 - 16:00 | 0 | -1000 | 28.86 | -1.2 | -4 | -18 | 0 | 0
16:00 - 16:15 | 0 | -750 | 0 | -1.2 | -4 | -43 | 0 | 0
16:15 - 16:30 | 0 | -924.88 | 0 | -1.2 | -4 | -43 | 0 | 0
16:30 - 16:45 | 0 | -1147.04 | 0 | -1.2 | -4 | -43 | 0 | 0
16:45 - 17:00 | 0 | -1175 | 0 | -1.2 | -4 | -43 | 0 | 0
17:00 - 17:15 | 0 | -725 | 0 | -1 | -5 | -43 | 0 | 0
17:15 - 17:30 | 0 | -725 | 0 | -1 | -5 | -43 | 0 | 0
17:30 - 17:45 | 0 | -725 | 0 | -1 | -5 | -43 | 0 | 0
17:45 - 18:00 | 0 | -725 | 0 | -1 | -5 | -43 | 0 | 0
18:00 - 18:15 | 0 | -250 | 0 | -1 | -10 | -43 | 0 | 0
18:15 - 18:30 | 0 | -250 | 0 | -1 | -10 | -43 | 0 | 0
18:30 - 18:45 | 0 | -250 | 0 | -1 | -10 | -43 | 0 | 0
18:45 - 19:00 | 0 | -250 | 0 | -1 | -10 | -43 | 0 | 0
19:00 - 19:15 | -3 | -50 | 0 | -1 | -10 | 0 | 0 | 0
19:15 - 19:30 | -3 | -50 | 0 | -1 | -10 | 0 | 0 | 0
19:30 - 19:45 | -3 | -50 | 0 | -1 | -10 | 0 | 0 | 0
19:45 - 20:00 | -3 | -50 | 0 | -1 | -10 | 0 | 0 | 0
20:00 - 20:15 | -3 | 0 | 0 | -1 | -10 | 0 | 0 | 0
20:15 - 20:30 | -3 | 0 | 0 | -1 | -10 | 0 | 0 | 0
20:30 - 20:45 | -3 | 0 | 0 | -1 | -10 | 0 | 0 | 0
20:45 - 21:00 | -3 | 0 | 0 | -1 | -10 | 0 | 0 | 0
21:00 - 21:15 | -3 | -100 | 0 | -1 | -10 | 0 | 0 | 0
21:15 - 21:30 | -3 | -100 | 0 | -1 | -10 | 0 | 0 | 0
21:30 - 21:45 | -3 | -100 | 0 | -1 | -10 | 0 | 0 | 0
21:45 - 22:00 | -3 | -100 | 0 | -1 | -10 | 0 | 0 | 0
22:00 - 22:15 | -3 | -100 | 0 | -1 | -10 | 0 | 0 | 0
22:15 - 22:30 | -3 | -100 | 0 | -1 | -10 | 0 | 0 | 0
22:30 - 22:45 | -3 | -100 | 0 | -1 | -10 | 0 | 0 | 0
22:45 - 23:00 | -3 | -100 | 0 | -1 | -10 | 0 | 0 | 0
23:00 - 23:15 | -3 | -100 | 0 | -1 | -10 | 0 | 0 | 0
23:15 - 23:30 | -3 | -100 | 0 | -1 | -10 | 0 | 0 | 0
23:30 - 23:45 | -3 | -100 | 0 | -1 | -10 | 0 | 0 | 0
23:45 - 24:00 | -3 | -100 | 0 | -1 | -10 | 0 | 0 | 0
Average | -1.0625 | -421.5687 | 8.5006 | -1.1417 | -7.5417 | -16.75 | 0.60104 | -1.2125

## GDAM
GDAM TRADING DETAILS FOR DT:28.07.2026
Time Period | Ampin_Energy_C_&_I_Eleven_Private_Limited | GRIDCO | JSW_Sambalpur_Steel_Limited | Jindal_Ferrous_Limited | Orissa_Metaliks_Private_Limited | Rimjhim_Ispat_Limited_(Erstwhile_BRG_Iron_&_Steel_Co_(P)_Ltd)
00:00 - 00:15 | 0 | 0 | 0 | 0 | 0 | 0
00:15 - 00:30 | 0 | 0 | 0 | 0 | 0 | 0
00:30 - 00:45 | 0 | 0 | 0 | 0 | 0 | 0
00:45 - 01:00 | 0 | 0 | 0 | 0 | 0 | 0
01:00 - 01:15 | 0 | 0 | 0 | 0 | 0 | 0
01:15 - 01:30 | 0 | 0 | 0 | 0 | 0 | 0
01:30 - 01:45 | 0 | 0 | 0 | 0 | 0 | 0
01:45 - 02:00 | 0 | 0 | 0 | 0 | 0 | 0
02:00 - 02:15 | 0 | 0 | 0 | 0 | 0 | 0
02:15 - 02:30 | 0 | 0 | 0 | 0 | 0 | 0
02:30 - 02:45 | 0 | 0 | 0 | 0 | 0 | 0
02:45 - 03:00 | 0 | 0 | 0 | 0 | 0 | 0
03:00 - 03:15 | 0 | 0 | 0 | 0 | 0 | 0
03:15 - 03:30 | 0 | 0 | 0 | 0 | 0 | 0
03:30 - 03:45 | 0 | 0 | 0 | 0 | 0 | 0
03:45 - 04:00 | 0 | 0 | 0 | 0 | 0 | 0
04:00 - 04:15 | 0 | 0 | 0 | 0 | 0 | 0
04:15 - 04:30 | 0 | 0 | 0 | 0 | 0 | 0
04:30 - 04:45 | 0 | 0 | 0 | 0 | 0 | 0
04:45 - 05:00 | 0 | 0 | 0 | 0 | 0 | 0
05:00 - 05:15 | 0 | 0 | 0 | 0 | 0 | 0
05:15 - 05:30 | 0 | 0 | 0 | 0 | 0 | 0
05:30 - 05:45 | 0 | 0 | 0 | 0 | 0 | 0
05:45 - 06:00 | 0 | 0 | 0 | 0 | 0 | 0
06:00 - 06:15 | -0.1 | 0 | 0 | 0 | 0 | 0
06:15 - 06:30 | -0.2 | 0 | 0 | 0 | 0 | 0
06:30 - 06:45 | -0.7 | 0 | 0 | 0 | 0 | 0
06:45 - 07:00 | -0.7 | 0 | 0 | 0 | 0 | 0
07:00 - 07:15 | -0.7 | 0 | 0 | 0 | 0 | 0
07:15 - 07:30 | -0.7 | 0 | 0 | 0 | 0 | 0
07:30 - 07:45 | 0 | 0 | 0 | 0 | 0 | 0
07:45 - 08:00 | 0 | 0 | 33.67 | 0 | 0 | 0
08:00 - 08:15 | 0 | 0 | 38.48 | 0 | 0 | 0
08:15 - 08:30 | 0 | 0 | 38.49 | 0 | 6.25 | 0
08:30 - 08:45 | 0 | 0 | 38.49 | 0 | 6.25 | 0
08:45 - 09:00 | 0 | 0 | 38.49 | 16.95 | 6.25 | 5.77
09:00 - 09:15 | 0 | 0 | 38.48 | 38.49 | 6.25 | 5.77
09:15 - 09:30 | 0 | 0 | 38.48 | 38.49 | 6.25 | 5.77
09:30 - 09:45 | 0 | 0 | 38.48 | 38.49 | 6.25 | 5.77
09:45 - 10:00 | 0 | 0 | 38.48 | 38.49 | 6.25 | 5.77
10:00 - 10:15 | 0 | 0 | 38.49 | 0 | 6.25 | 5.77
10:15 - 10:30 | 0 | 0 | 38.49 | 0 | 6.25 | 5.77
10:30 - 10:45 | 0 | 0 | 38.49 | 0 | 6.25 | 5.77
10:45 - 11:00 | -0.7 | 229.39 | 38.48 | 0 | 6.25 | 5.77
11:00 - 11:15 | -2.1 | 240.66 | 38.48 | 0 | 6.25 | 5.77
11:15 - 11:30 | -2.4 | 119.85 | 38.48 | 0 | 6.25 | 5.77
11:30 - 11:45 | -2.4 | 123.98 | 38.48 | 0 | 6.25 | 5.77
11:45 - 12:00 | 0 | 153.31 | 38.48 | 0 | 6.25 | 5.77
12:00 - 12:15 | 0 | 240.56 | 38.48 | 0 | 6.25 | 5.77
12:15 - 12:30 | 0 | 262.07 | 38.48 | 0 | 6.25 | 5.77
12:30 - 12:45 | 0 | 262.08 | 38.48 | 0 | 6.25 | 5.77
12:45 - 13:00 | -1.8 | 262.08 | 38.48 | 0 | 6.25 | 5.77
13:00 - 13:15 | 0 | 264.49 | 38.48 | 0 | 6.25 | 5.77
13:15 - 13:30 | 0 | 264.5 | 38.48 | 0 | 6.25 | 5.77
13:30 - 13:45 | 0 | 262.08 | 38.48 | 0 | 6.25 | 5.77
13:45 - 14:00 | 0 | 262.08 | 38.48 | 0 | 6.25 | 5.77
14:00 - 14:15 | 0 | 261.98 | 38.48 | 0 | 6.25 | 5.77
14:15 - 14:30 | -0.2 | 0 | 38.49 | 0 | 6.25 | 5.77
14:30 - 14:45 | 0 | 0 | 38.49 | 0 | 6.25 | 5.77
14:45 - 15:00 | -0.4 | 0 | 38.49 | 0 | 6.25 | 5.77
15:00 - 15:15 | -2.1 | 0 | 38.49 | 37.52 | 6.25 | 5.77
15:15 - 15:30 | -1.9 | 0 | 38.49 | 37.52 | 6.25 | 5.77
15:30 - 15:45 | 0 | 0 | 38.49 | 37.52 | 6.25 | 5.77
15:45 - 16:00 | 0 | 0 | 38.48 | 25.79 | 6.25 | 5.77
16:00 - 16:15 | 0 | 0 | 33.67 | 38.49 | 6.25 | 5.77
16:15 - 16:30 | 0 | 0 | 33.67 | 38.49 | 6.25 | 5.77
16:30 - 16:45 | 0 | 0 | 33.67 | 38.49 | 6.25 | 5.77
16:45 - 17:00 | 0 | 0 | 33.67 | 38.49 | 6.25 | 5.77
17:00 - 17:15 | 0 | 0 | 33.67 | 38.49 | 6.25 | 5.77
17:15 - 17:30 | 0 | 0 | 33.67 | 38.49 | 6.25 | 5.77
17:30 - 17:45 | -1.6 | 0 | 33.67 | 38.49 | 6.25 | 5.77
17:45 - 18:00 | -1.5 | 0 | 33.68 | 23.88 | 6.25 | 0
18:00 - 18:15 | -1.1 | 0 | 0 | 0 | 0 | 0
18:15 - 18:30 | 0 | 0 | 0 | 0 | 0 | 0
18:30 - 18:45 | 0 | 0 | 0 | 0 | 0 | 0
18:45 - 19:00 | 0 | 0 | 0 | 0 | 0 | 0
19:00 - 19:15 | 0 | 0 | 0 | 0 | 0 | 0
19:15 - 19:30 | 0 | 0 | 0 | 0 | 0 | 0
19:30 - 19:45 | 0 | 0 | 0 | 0 | 0 | 0
19:45 - 20:00 | 0 | 0 | 0 | 0 | 0 | 0
20:00 - 20:15 | 0 | 0 | 0 | 0 | 0 | 0
20:15 - 20:30 | 0 | 0 | 0 | 0 | 0 | 0
20:30 - 20:45 | 0 | 0 | 0 | 0 | 0 | 0
20:45 - 21:00 | 0 | 0 | 0 | 0 | 0 | 0
21:00 - 21:15 | 0 | 0 | 0 | 0 | 0 | 0
21:15 - 21:30 | 0 | 0 | 0 | 0 | 0 | 0
21:30 - 21:45 | 0 | 0 | 0 | 0 | 0 | 0
21:45 - 22:00 | 0 | 0 | 0 | 0 | 0 | 0
22:00 - 22:15 | 0 | 0 | 0 | 0 | 0 | 0
22:15 - 22:30 | 0 | 0 | 0 | 0 | 0 | 0
22:30 - 22:45 | 0 | 0 | 0 | 0 | 0 | 0
22:45 - 23:00 | 0 | 0 | 0 | 0 | 0 | 0
23:00 - 23:15 | 0 | 0 | 0 | 0 | 0 | 0
23:15 - 23:30 | 0 | 0 | 0 | 0 | 0 | 0
23:30 - 23:45 | 0 | 0 | 0 | 0 | 0 | 0
23:45 - 24:00 | 0 | 0 | 0 | 0 | 0 | 0
Average | -0.22188 | 33.4282 | 15.9846 | 6.2768 | 2.5391 | 2.1638

## RTM
RTM TRADING DETAILS FOR DT: 28.07.2026
Time Period | Adhunik_Metaliks_Limited | Aarti_Steel_Ltd_NPT | Aryan_Ispat_&_Power_Pvt_Ltd | Crackers_India_Alloys_Limited | GRIDCO | Grasim_Industries_Ltd_Chemical_Division_Ganjam | Indian_Farmers_Fertiliser_Cooperative_Limited | Maithan_Ispat_Limited_MPL | NU_VISTA_LIMITED_(FORMERLY_EMAMI_CEMENT_LIMITED) | Narbheram_Power_and_Steel_Private_Limited | Nava_Limited_IPP | Neelachal_Ispat_Nigam_Limited | Odisha_Cement_Plant_(A_Unit_Of_Shree_Cement_Limited) | Rimjhim_Ispat_Limited_(Erstwhile_BRG_Iron_&_Steel_Co_(P)_Ltd) | Rungta_Mines_Limited_Dhenkanal_Steel_Plant | Rungta_Mines_Ltd_Karakolha_SID | Rungta_Sons_Private_Limited_Ferro_Alloys_Division_Dhenkanall | SAIL_R_S_P_Rourkela | SMC_Power_Generation_Limited_Jharsuguda | SMC_Power_Generation_Limited_Unit_II_PTC | TATA_Steel_Limited_Meramandali | Tata_Steel_Limited_Kalinga_Nagar | Tata_Steel_Power_Plant_Athagarh | The_Ramco_Cements_Limited_Odisha | Vedanta_Aluminium_Metal_Limited_SEZ_Unit_Jharsuguda
00:00 - 00:15 | -2.1 | 0 | -0.2 | -1.1 | -150 | 0 | 0 | -5 | 0 | -1.2 | 0 | 0 | 0 | 0 | 0 | 0 | 0 | 0 | -1 | 0 | 0 | 0 | -19.4 | 0 | 119.98
00:15 - 00:30 | -2.1 | 0 | -0.2 | -1.1 | -150 | 0 | 0 | -5 | 0 | -1.2 | 0 | 0 | 0 | 0 | 0 | 0 | 0 | 0 | -1 | 0 | 0 | 0 | -19.4 | 0 | 190.96
00:30 - 00:45 | -2.1 | 0 | -1.4 | -1.1 | -100 | 0 | 0 | -5 | 0 | -1.2 | 0 | 0 | 0 | 0 | 0 | 0 | 0 | 0 | -1 | 0 | -15 | 0 | -19.4 | 0 | 239.59
00:45 - 01:00 | -2.1 | 0 | -1.4 | -1.1 | -122.94 | 0 | 0 | -5 | 0 | -1.2 | 0 | 0 | 0 | 0 | 0 | 0 | 0 | 0 | -1 | 0 | 0 | 0 | -19.4 | 0 | 288.63
01:00 - 01:15 | -2.1 | 0 | -1.4 | -1.1 | -62.49 | 0 | 0 | -5 | 0 | -1.2 | 0 | 0 | 0 | 0 | 0 | 0 | 0 | 0 | -1 | 0 | -15 | 0 | -19.4 | 0 | 115.45
01:15 - 01:30 | -2.1 | 0 | -1.4 | -1.1 | -56.76 | 0 | 0 | -5 | 0 | -1.2 | 0 | 0 | 0 | 0 | 0 | 0 | 0 | 0 | -1 | 0 | -25 | 0 | -19.4 | 0 | 115.45
01:30 - 01:45 | -2.1 | 0 | -1.4 | -1.1 | -154.06 | 0 | 0 | -5 | 0 | -1.2 | 0 | 0 | 0 | 0 | 0 | 0 | 0 | 0 | -1 | 0 | 0 | 0 | -19.4 | 0 | 221.28
01:45 - 02:00 | -2.1 | 0 | -1.4 | -1.1 | -254.69 | 0 | 0 | -5 | 0 | -1.2 | 0 | 0 | 0 | 0 | 0 | 0 | 0 | 0 | -1 | 0 | -10 | 0 | -19.4 | 0 | 221.28
02:00 - 02:15 | -2.1 | 0 | -1.4 | -1.1 | -505.38 | 0 | 0 | -5 | 0 | -1.2 | 0 | 0 | 0 | 0 | 0 | 0 | 0 | 0 | -1 | 0 | 0 | 0 | -19.4 | 0 | 240.53
02:15 - 02:30 | -2.1 | 0 | -1.4 | -1.1 | -504.69 | 0 | 0 | -5 | 0 | -1.2 | 0 | 0 | 0 | 0 | 0 | 0 | 0 | 0 | -1 | 0 | 0 | 0 | -9.7 | 0 | 240.53
02:30 - 02:45 | -2.1 | 0 | -1.4 | -1.1 | -403.44 | 0 | 0 | -5 | 0 | -1.2 | 0 | 0 | 0 | 0 | 0 | 0 | 0 | 0 | -1 | 0 | 0 | 0 | 0 | 0 | 144.32
02:45 - 03:00 | -2.1 | 0 | -1.4 | -1.1 | -403.88 | 0 | 0 | -5 | 0 | -1.2 | 0 | 0 | 0 | 0 | 0 | 0 | 0 | 0 | -1 | 0 | -15 | 0 | 0 | 0 | 125.07
03:00 - 03:15 | -2.1 | 0 | -1.4 | -1.1 | -339.99 | 0 | 0 | -5 | 0 | -1.2 | 0 | 0 | 0 | 0 | 0 | 0 | 0 | 0 | -1 | -1 | 0 | 0 | 0 | 0 | 125.07
03:15 - 03:30 | -2.1 | 0 | -1.4 | -1.1 | -337.48 | 0 | 5.77 | -5 | 0 | -1.2 | 0 | 0 | 0 | 0 | 0 | 0 | 0 | 0 | -1 | -1 | 0 | 0 | 0 | 0 | 105.83
03:30 - 03:45 | -2.1 | 0 | -1.4 | -1.1 | -283.55 | 0 | 5.77 | -5 | 0 | -1.2 | 0 | 14.43 | 0 | 0 | 0 | 0 | 0 | 0 | -1 | -1 | -10 | 0 | 0 | 0 | 48.11
03:45 - 04:00 | -2.1 | 0 | -1.4 | -1.1 | -282.52 | 0 | 5.77 | -5 | 0 | -1.2 | 0 | 14.43 | 0 | 0 | 0 | 0 | 0 | 0 | -1 | -1 | 0 | 0 | 0 | 0 | 48.11
04:00 - 04:15 | -2.1 | 0 | -0.9 | -1.1 | -234.42 | 0 | 5.77 | -5 | 0 | -1.2 | 0 | 0 | 0 | 0 | 0 | 0 | 0 | 0 | -1 | -1 | 0 | 0 | 0 | 0 | 118.34
04:15 - 04:30 | -2.1 | 0 | -0.9 | -1.1 | -237.48 | 0 | 5.77 | -5 | 0 | -1.2 | 0 | 0 | 0 | 0 | 0 | 0 | 0 | 0 | -1 | -1 | -15 | 0 | 0 | 0 | 122.19
04:30 - 04:45 | -2.1 | 0 | -0.9 | -1.1 | -388.76 | 0 | 0 | -5 | 0 | -1.2 | 0 | 0 | 0 | 0 | 0 | 0 | 0 | 0 | -1 | -1 | -25 | 0 | 0 | 0 | 123.15
04:45 - 05:00 | -2.1 | 0 | -0.9 | -1.1 | -391.26 | 0 | 0 | -5 | 0 | -1.2 | 0 | 0 | 0 | 0 | 0 | 0 | 0 | 0 | -1 | -1 | 0 | 0 | 0 | 0 | 124.11
05:00 - 05:15 | -2.1 | 0 | -0.9 | -1.1 | -300.07 | 0 | 0 | -5 | 0 | -1.2 | 0 | 0 | 0 | 0 | 0 | 0 | 0 | 0 | -1 | -1 | 0 | 0 | 0 | 0 | 125.07
05:15 - 05:30 | -2.1 | 0 | -0.9 | -1.1 | -300.06 | 0 | 0 | -5 | 0 | -1.2 | 0 | 0 | 0 | 0 | 0 | 0 | 0 | 0 | -1 | -1 | 0 | 0 | 0 | 0 | 125.07
05:30 - 05:45 | -2.1 | 0 | -1.3 | -1.1 | -252.81 | 0 | 0 | -5 | 0 | -1.2 | 0 | 0 | 0 | 0 | 0 | 0 | 0 | 0 | -1 | -1 | 0 | 0 | 0 | 0 | 129.88
05:45 - 06:00 | -2.1 | 0 | -1.3 | -1.1 | -252.82 | 0 | 0 | -5 | 0 | -1.2 | 0 | 0 | 0 | 0 | 0 | 0 | 0 | 0 | -1 | -1 | -25 | 0 | -19.4 | 0 | 125.07
06:00 - 06:15 | -2.1 | -2 | -1.3 | -1.1 | -303.56 | 0 | 0 | -5 | 0 | -1.2 | 0 | 0 | 0 | 0 | 0 | 0 | 0 | 0 | -1 | -1 | 0 | 0 | -19.4 | 0 | 129.88
06:15 - 06:30 | -2.1 | -2 | -1.3 | -1.1 | -312.88 | 0 | 0 | -5 | 0 | -1.2 | 0 | 0 | 0 | 0 | 0 | 0 | 0 | 0 | -1 | -1 | 0 | 0 | -19.4 | 0 | 125.07
06:30 - 06:45 | -2.1 | -13 | -1.3 | -1 | -312.5 | 0 | 0 | -5 | 0 | -1.2 | 0 | 0 | -0.3 | 0 | 0 | 0 | 0 | 0 | -1 | -1 | 0 | 0 | -19.4 | 0 | 95.25
06:45 - 07:00 | -2.1 | 0 | -1.3 | -1 | -301.25 | 0 | 0 | -5 | 0 | -1.2 | 0 | 0 | -0.5 | 0 | 0 | 0 | 0 | 0 | -1 | -1 | 0 | 0 | -19.4 | 0 | 93.32
07:00 - 07:15 | -2.1 | 0 | -0.9 | -1 | -237.51 | 0 | 1.67 | -5 | 0 | -1.2 | 0 | 0 | -0.7 | 0 | 0 | 0 | 0 | 0 | -1 | -1 | -15 | 0 | 0 | 0 | 107.76
07:15 - 07:30 | -2.1 | 0 | -0.9 | -1 | -228.01 | 0 | 5.77 | -5 | 0 | -1.2 | 0 | 14.43 | -0.9 | 7.7 | 0 | 0 | 0 | 86.59 | -1 | -1 | -25 | 0 | 0 | 0 | 106.79
07:30 - 07:45 | -2.1 | 0 | -0.9 | -1.1 | -325.6 | 0 | 5.77 | -5 | 0 | -1.2 | 0 | 14.43 | -1 | 7.7 | 0 | 0 | 4.81 | 86.59 | -1 | -1 | 0 | 0 | 0 | 5.39 | 101.02
07:45 - 08:00 | -2.1 | 0 | -0.9 | 0 | -124.61 | 18.95 | 5.77 | -5 | 0 | -1.2 | 0 | 14.43 | -1.2 | 9.62 | 4.81 | 0 | 4.81 | 86.59 | 0 | -1 | -15 | 0 | 0 | 5.39 | 102.95
08:00 - 08:15 | -2.1 | -10 | -0.9 | 0 | -35.94 | 0 | 5.77 | 0 | 0 | -1.2 | 0 | 0 | -1.4 | 7.7 | 4.81 | -1 | 4.81 | 0 | -1 | -1 | -10 | 0 | 0 | 5.39 | 101.98
08:15 - 08:30 | -2.1 | 0 | -0.9 | 0 | -107.79 | 0 | 5.77 | 0 | 0 | -1.2 | 0 | 0 | -1.6 | 7.7 | 4.81 | -1 | 4.81 | 0 | -1 | -1 | 0 | 0 | 0 | 5.39 | 78.89
08:30 - 08:45 | -2.1 | 0 | -0.9 | 0 | 0 | 0 | 5.77 | 0 | 0 | -1.2 | 0 | 0 | -1.7 | 0.96 | 4.81 | -1 | 4.81 | 0 | -1 | -1 | 0 | 0 | 0 | 5.39 | 251.11
08:45 - 09:00 | -2.1 | 0 | -0.9 | 0 | 0 | 0 | 5.77 | 0 | 0 | -1.2 | 0 | 0 | -1.9 | 0.96 | 4.81 | -1 | 4.81 | 0 | -1 | -1 | -25 | 0 | 0 | 5.39 | 222.25
09:00 - 09:15 | -2.1 | 0 | -0.9 | 0 | -106.01 | 0 | 5.77 | 0 | 0 | -1.2 | -15 | 0 | -2 | 0.96 | 4.81 | -1 | 4.81 | 0 | -1 | -1 | -15 | 0 | 0 | 5.39 | 193.39
09:15 - 09:30 | -2.1 | -6 | -0.9 | 0 | -554.61 | 0 | 5.77 | 0 | 0 | -1.2 | 0 | 0 | -2.3 | 1.92 | 4.81 | -1 | 4.81 | 0 | -1 | -1 | 0 | 0 | 0 | 5.39 | 145.28
09:30 - 09:45 | -2.1 | -6 | -0.4 | 0 | -159.73 | 16.55 | 5.77 | 0 | 0 | -1.2 | 0 | 0 | 0 | 1.92 | 4.81 | 0 | 4.81 | 0 | 0 | 0 | -15 | 0 | 0 | 5.39 | 111.61
09:45 - 10:00 | -2.1 | 0 | -0.4 | 0 | -172.18 | 16.93 | 5.77 | 0 | 0 | -1.2 | 0 | 0 | -0.1 | 1.92 | 4.81 | 0 | 4.81 | 0 | 0 | 0 | -25 | 0 | 0 | 5.39 | 77.94
10:00 - 10:15 | -2.1 | 0 | -0.4 | 0 | -268.15 | 0 | 7.7 | 0 | 0 | -1.2 | 0 | 0 | 5.2 | 2.89 | 4.81 | 0 | 4.81 | 0 | -1 | 0 | 0 | 0 | 0 | 5.39 | 54.83
10:15 - 10:30 | -2.1 | 0 | -0.4 | 0 | -272.95 | 0 | 7.7 | 0 | 0 | -1.2 | 0 | 0 | 5.1 | 2.89 | 4.81 | 0 | 4.81 | 0 | -1 | 0 | -25 | 0 | 0 | 5.39 | 41.36
10:30 - 10:45 | -2.1 | 0 | -0.4 | 0 | -152.78 | 0 | 7.7 | 0 | 0 | -1.2 | 0 | 0 | 4.52 | 2.89 | 4.81 | 0 | 4.81 | 0 | -1 | 0 | -20 | 0 | 0 | 5.39 | 27.89
10:45 - 11:00 | -2.1 | -6 | -0.4 | 0 | -152.33 | 0 | 7.7 | 0 | 0 | -1.2 | 0 | 0 | 4.62 | 2.89 | 4.81 | 0 | 4.81 | 0 | -1 | 0 | 0 | 0 | 0 | 5.39 | 36.55
11:00 - 11:15 | -2.1 | -6 | 0 | 0 | -18.1 | 0 | 7.7 | 0 | 0 | -1.2 | 0 | 0 | 4.52 | 2.89 | 4.81 | 1.92 | 4.81 | 0 | -1 | 0 | 0 | 0 | 0 | 5.39 | 0
11:15 - 11:30 | -2.1 | 0 | 0 | 0 | -10.02 | 0 | 7.69 | 0 | 0 | -1.2 | 0 | 0 | 4.62 | 2.89 | 4.81 | 1.92 | 4.81 | 0 | -1 | 0 | -20 | 0 | 0 | 5.39 | 0
11:30 - 11:45 | -2.1 | 0 | 0 | 0 | 150.47 | 17.41 | 5.77 | 0 | 7.7 | -1.2 | 0 | 0 | 4.62 | 2.89 | 0 | 1.92 | 4.81 | 0 | 0 | 0 | -25 | 0 | 0 | 0.67 | 0
11:45 - 12:00 | -2.1 | 0 | 0 | 0 | 91.72 | 0 | 5.77 | 0 | 7.7 | -1.2 | 0 | 0 | 4.23 | 2.89 | 0 | 1.92 | 4.81 | 0 | -1 | 0 | -25 | 0 | 0 | 0.67 | 0
12:00 - 12:15 | -2.1 | 0 | 0 | 0 | 61.63 | 0 | 5.29 | 0 | 7.7 | -1.2 | 0 | 0 | -3.7 | 2.89 | 0 | 1.92 | 4.81 | 0 | -1 | 0 | -25 | 0 | 0 | 0.67 | 0
12:15 - 12:30 | -2.1 | -10 | 0 | 0 | 42.72 | 0 | 5.29 | 0 | 7.7 | -1.2 | 0 | 0 | -3.7 | 2.89 | 0 | 1.92 | 4.81 | 0 | -1 | 0 | -15 | 0 | 0 | 0.67 | 0
12:30 - 12:45 | -2.1 | 0 | -0.5 | 0 | 118.05 | 0 | 5.29 | 0 | 7.7 | -1.2 | 0 | 0 | -2.3 | 2.89 | 0 | 3.85 | 4.81 | 0 | -1 | 0 | 0 | 0 | 0 | 0.67 | 0
12:45 - 13:00 | -2.1 | 0 | -0.5 | 0 | 221.29 | 17.61 | 5.29 | 0 | 7.7 | -1.2 | 0 | 0 | 0 | 2.89 | 0 | 3.85 | 4.81 | 0 | 0 | 0 | -10 | 0 | 0 | 0.67 | 0
13:00 - 13:15 | -2.1 | 0 | -0.5 | 0 | 0 | 17.6 | 5.29 | 0 | 7.7 | -1.2 | 0 | 0 | 0 | 2.89 | 0 | 3.85 | 4.81 | 0 | 0 | 0 | -25 | 0 | 0 | 0.67 | 0
13:15 - 13:30 | -2.1 | 0 | -0.5 | 0 | 0 | 17.8 | 5.29 | 0 | 7.7 | -1.2 | 0 | 0 | 0 | 2.89 | 0 | 3.85 | 4.81 | 0 | 0 | 0 | -25 | 0 | 0 | 0.67 | 0
13:30 - 13:45 | -2.1 | 0 | -0.5 | 0 | 28.89 | 17.7 | 5.29 | 0 | 7.7 | -1.2 | 0 | 0 | 0 | 2.89 | 0 | 3.85 | 4.81 | 0 | 0 | 0 | -20 | 9.62 | 0 | 0.67 | 96.21
13:45 - 14:00 | -2.1 | 0 | -0.5 | 0 | 60.1 | 0 | 5.29 | 0 | 7.7 | -1.2 | 0 | 0 | -2.7 | 2.89 | 0 | 3.85 | 4.81 | 0 | -1 | 0 | -15 | 9.62 | 0 | 0.67 | 96.21
14:00 - 14:15 | -2.1 | -10 | -1.2 | 0 | -309.03 | 16.36 | 2.89 | 0 | 7.7 | -1.2 | 0 | 0 | 0 | 0 | 0 | 3.85 | 0 | 0 | 0 | 0 | 0 | 0 | 0 | 0.67 | 124.1
14:15 - 14:30 | -2.1 | 0 | -1.2 | 0 | -359.25 | 14.43 | 2.89 | 0 | 7.7 | -1.2 | 0 | 0 | 0 | 0 | 0 | 3.85 | 0 | 0 | 0 | 0 | 0 | 0 | 0 | 0.67 | 123.15
14:30 - 14:45 | -2.1 | 0 | -1.2 | 0 | -309.7 | 0 | 2.89 | 0 | 7.7 | -1.2 | 0 | 0 | -2 | 0 | 0 | 3.85 | 0 | 0 | -1 | 0 | 0 | 0 | 0 | 0.67 | 97.17
14:45 - 15:00 | -2.1 | 0 | -1.2 | 0 | -310.21 | 0 | 2.89 | 0 | 7.7 | -1.2 | 0 | 0 | -1.8 | 0 | 0 | 3.85 | 0 | 0 | -1 | 0 | 0 | 0 | 0 | 0.67 | 57.72
15:00 - 15:15 | -2.1 | 0 | -1.2 | 0 | -350.63 | 0 | 2.89 | 0 | 7.7 | -1.2 | 0 | 0 | -1.6 | 0 | 0 | 3.85 | 0 | 0 | -1 | 0 | -25 | 0 | 0 | 0.67 | 63.49
15:15 - 15:30 | -2.1 | 0 | -1.2 | 0 | -327.49 | 0 | 2.89 | 0 | 7.7 | -1.2 | 0 | 0 | -1.4 | 0 | 0 | 3.85 | 0 | 0 | -1 | 0 | -25 | 0 | 0 | 0.67 | 80.81
15:30 - 15:45 | -2.1 | -12 | -1.2 | 0 | -654.94 | 0 | 2.89 | 0 | 7.7 | -1.2 | 0 | 0 | -1.3 | 0 | 0 | 3.85 | 0 | 0 | -1 | 0 | -20 | 0 | 0 | 0.67 | 73.11
15:45 - 16:00 | -2.1 | -22 | -1.2 | 0 | -937.01 | 0 | 2.89 | 0 | 7.7 | -1.2 | -15 | 0 | -1.1 | 0 | 0 | 3.85 | 0 | 0 | -1 | 0 | 0 | 0 | 0 | 0.67 | 40.4
16:00 - 16:15 | -2.1 | -12 | -1.4 | 0 | -616.19 | 0 | 3.85 | 0 | 7.7 | -1.2 | 0 | 14.43 | -1.1 | 0 | 0 | 3.85 | 0 | 0 | -1 | 0 | 0 | 0 | 0 | 0.67 | 0
16:15 - 16:30 | -2.1 | -4 | -1.4 | 0 | -596.79 | 0 | 3.85 | 0 | 7.7 | -1.2 | 0 | 14.43 | -0.9 | 0 | 0 | 3.85 | 0 | 0 | -1 | 0 | 0 | 0 | 0 | 0.67 | 0
16:30 - 16:45 | -2.1 | -1 | -1.4 | 0 | -579.14 | 0 | 3.85 | 0 | 7.7 | -1.2 | 0 | 14.43 | -0.7 | 0 | 0 | 3.85 | 0 | 0 | -1 | 0 | 0 | 0 | 0 | 0.67 | 0
16:45 - 17:00 | -2.1 | 0 | -1.4 | 0 | -635.01 | 0 | 3.85 | 0 | 7.7 | -1.2 | 0 | 14.43 | -0.4 | 0 | 0 | 3.85 | 0 | 0 | -1 | 0 | -20 | 0 | 0 | 0.67 | 0
17:00 - 17:15 | -2.1 | -5 | -1.2 | 0 | -577.8 | 0 | 2.89 | 0 | 7.7 | -1.2 | 0 | 14.42 | -0.3 | 0 | 0 | 3.85 | 12.51 | 0 | -1 | 0 | -25 | 0 | 0 | 0.67 | 0
17:15 - 17:30 | -2.1 | -6 | -1.2 | 0 | -660 | 16.73 | 2.89 | 0 | 7.7 | -1.2 | 0 | 14.43 | -0.2 | 0 | 0 | 3.85 | 12.51 | 0 | -1 | 0 | -20 | 0 | 0 | 0.67 | 0
17:30 - 17:45 | -2.1 | 0 | -0.9 | 0 | -415.02 | 0 | 2.89 | 0 | 7.7 | -1.2 | 0 | 14.42 | 0 | 0 | 0 | 3.85 | 12.51 | 0 | -1 | 0 | 0 | 0 | 0 | 0.67 | 0
17:45 - 18:00 | -2.1 | 0 | -0.9 | 0 | -131.45 | 0 | 2.89 | 0 | 0 | -1.2 | 0 | 14.43 | 0 | 0 | 0 | 0 | 0 | 0 | -1 | 0 | 0 | 0 | 0 | 0 | 0
18:00 - 18:15 | -2.1 | 0 | -1 | 0 | 0 | 19.24 | 2.89 | 0 | 7.7 | -1.2 | 0 | 14.43 | 0.19 | 0 | -5 | 3.85 | 12.51 | 0 | -1 | -2.5 | 0 | 0 | 0 | 0.67 | 36.56
18:15 - 18:30 | -2.1 | 0 | -1 | -1.2 | -25.51 | 0 | 2.89 | 0 | 7.7 | -1.2 | 0 | 14.42 | 0 | 0 | -5 | 0 | 0 | 0 | -1 | -2.5 | 0 | 0 | 0 | 0 | 0
18:30 - 18:45 | -2.1 | 0 | -1 | -1.2 | -43.73 | 0 | 0 | 0 | 0 | -1.2 | 0 | 0 | 0 | 0 | 0 | 0 | 0 | 0 | -1 | 0 | -10 | 0 | 0 | 0 | 0
18:45 - 19:00 | -2.1 | 0 | -1 | -1.2 | -58.37 | 0 | 0 | 0 | 0 | -1.2 | 0 | 0 | 0 | 0 | 0 | 0 | 0 | 0 | -1 | 0 | -25 | 0 | 0 | 0 | 0
19:00 - 19:15 | -2.1 | 0 | -1 | -1.2 | -28.54 | 0 | 0 | -7 | 0 | -1.2 | 0 | 0 | 0 | 0 | 0 | 0 | 0 | 0 | -1 | 0 | 0 | 0 | 0 | 0 | 0
19:15 - 19:30 | -2.1 | 0 | -1 | -1.2 | -100 | 0 | 0 | -7 | 0 | -1.2 | 0 | 0 | 0 | 0 | 0 | 0 | 0 | 0 | -1 | 0 | 0 | 0 | 0 | 0 | 0
19:30 - 19:45 | -2.1 | 0 | -0.1 | -1.2 | -100 | 0 | 0 | -7 | 0 | -1.2 | 0 | 0 | 0 | 0 | 0 | 0 | 0 | 0 | -1 | 0 | -25 | 0 | 0 | 0 | 0
19:45 - 20:00 | -2.1 | 0 | 0 | -1.2 | -100 | 0 | 0 | -7 | 0 | -1.2 | 0 | 0 | 0 | 0 | 0 | 0 | 0 | 0 | -1 | 0 | -25 | 0 | 0 | 0 | 0
20:00 - 20:15 | -2.1 | 0 | 0 | -1.2 | -50 | 0 | 0 | -7 | 0 | -1.2 | 0 | 0 | 0 | 0 | 0 | 0 | 0 | 0 | -1 | -3 | 0 | 0 | 0 | 0 | 0
20:15 - 20:30 | -2.1 | 0 | 0 | -1.2 | -50 | 0 | 0 | -7 | 0 | -1.2 | 0 | 0 | 0 | 0 | 0 | 0 | 0 | 0 | -1 | -3 | 0 | 0 | 0 | 0 | 0
20:30 - 20:45 | -2 | 0 | 0 | -1.2 | 0 | 0 | 0 | -7 | 0 | -1.2 | 0 | 0 | 0 | 0 | 0 | 0 | 0 | 0 | -1 | -4 | 0 | 0 | 0 | 0 | 0
20:45 - 21:00 | -2 | 0 | 0 | -1.2 | 0 | 0 | 0 | -7 | 0 | -1.2 | 0 | 0 | 0 | 0 | 0 | 0 | 0 | 0 | -1 | -4 | 0 | 0 | 0 | 0 | 0
21:00 - 21:15 | -2 | 0 | -0.6 | -1.2 | -100 | 0 | 0 | -7 | 0 | -1.2 | 0 | 0 | 0 | 0 | 0 | 0 | 0 | 0 | -1 | -5 | 0 | 0 | 0 | 0 | 0
21:15 - 21:30 | -2 | 0 | -0.6 | -1.2 | -100 | 0 | 0 | -7 | 0 | -1.2 | 0 | 0 | 0 | 0 | 0 | 0 | 0 | 0 | -1 | -5 | 0 | 0 | 0 | 0 | 0
21:30 - 21:45 | -2 | 0 | -0.6 | -1.2 | -200 | 0 | 0 | -7 | 0 | -1.2 | 0 | 0 | 0 | 0 | 0 | 0 | 0 | 0 | -1 | -5 | 0 | 0 | 0 | 0 | 0
21:45 - 22:00 | -2 | 0 | -0.6 | -1.2 | -200 | 0 | 0 | -7 | 0 | -1.2 | 0 | 0 | 0 | 0 | 0 | 0 | 0 | 0 | -1 | -5 | 0 | 0 | 0 | 0 | 0
22:00 - 22:15 | -2 | 0 | -1 | -1.2 | -300 | 0 | 0 | -7 | 0 | -1.2 | 0 | 0 | 0 | 0 | 0 | 0 | 0 | 0 | -1 | -5 | -10 | 0 | 0 | 0 | 0
22:15 - 22:30 | -2 | 0 | -1 | -1.2 | -300 | 0 | 0 | -7 | 0 | -1.2 | 0 | 0 | 0 | 0 | 0 | 0 | 0 | 0 | -1 | -5 | -10 | 0 | 0 | 0 | 0
22:30 - 22:45 | -2 | 0 | -1.6 | -1.2 | -200 | 0 | 0 | -7 | 0 | -1.2 | 0 | 0 | 0 | 0 | 0 | 0 | 0 | 0 | -1 | -5 | 0 | 0 | 0 | 0 | 0
22:45 - 23:00 | -2 | 0 | -1.6 | -1.2 | -200 | 0 | 0 | -7 | 0 | -1.2 | 0 | 0 | 0 | 0 | 0 | 0 | 0 | 0 | -1 | -5 | 0 | 0 | 0 | 0 | 0
23:00 - 23:15 | -2 | 0 | -1.6 | -1.2 | -200 | 0 | 0 | -7 | 0 | -1.2 | 0 | 0 | 0 | 0 | 0 | 0 | 0 | 0 | -1 | -5 | 0 | 0 | 0 | 0 | 0
23:15 - 23:30 | -2 | 0 | -1.6 | -1.2 | -285.82 | 0 | 0 | -7 | 0 | -1.2 | 0 | 0 | 0 | 0 | 0 | 0 | 0 | 0 | -1 | -5 | 0 | 0 | 0 | 0 | 0
23:30 - 23:45 | -2 | 0 | -1.6 | -1.2 | -255.83 | 0 | 0 | -7 | 0 | -1.2 | 0 | 0 | 0 | 0 | 0 | 0 | 0 | 0 | -1 | -5 | 0 | 0 | 0 | 0 | 0
23:45 - 24:00 | -2 | 0 | -1.6 | -1.2 | -251.06 | 0 | 0 | -7 | 0 | -1.2 | 0 | 0 | 0 | 0 | 0 | 0 | 0 | 0 | -1 | -5 | -10 | 0 | 0 | 0 | 0
Average | -2.0854 | -1.3854 | -0.90729 | -0.63854 | -216.3511 | 2.1595 | 2.6031 | -3.125 | 2.1656 | -1.2 | -0.3125 | 2.2544 | -0.033125 | 0.99271 | 0.6474 | 0.93979 | 1.824 | 2.7059 | -0.89583 | -1.0938 | -8.3333 | 0.20042 | -2.9302 | 1.0798 | 69.5533