## POWER STATUS
POWER STATUS ON DT 10.08.2026
[9 empty] | 2026-08-10 | 2026-08-09
[9 empty] | M. PEAK | E. PEAK
[9 empty] | 9:00 | 20:00
Demand -> | [8 empty] | 6063.3183 | 6340.9313
Availability |  |  | YESTERDAY'S |  | R.L Unit HFL/MDDL | PREVIOUS YEAR | THIS YEAR
[6 empty] | THIS DAY | PREVIOUS DAY | TODAY
HYDRO | Name of Station | Installed capacity | Avg (MW) | Total (MU) | Reservoir Level
| Burla | 287.5(2x49.5+2x32+1x37.5+2x43.5) | 201.833 | 4.844 | 630/590 ft | 613.69 | 613.73 | 613.75 | 205.5499 | 204.3467
| Chiplima | 72(3x24) | 56.792 | 1.363 | - |  |  |  | 56.8709 | 57.1233
| Balimela | 510(6x60+2x75) | 26.7916 | 0.643 | 1516/1440 ft | 1467.2 | 1461.1 | 1461.5 | 0 | 60.0153
| Rengali | 250(5x50) | 238.3833 | 5.7212 | 123.5/109.75 mt | 121.81 | 121.45 | 122.06 | 247.8583 | 177.3605
| Upper Kolab | 320(4x80) | 29.92 | 0.71808 | 858/844 mt | 852.29 | 850.11 | 850.18 | 0 | 77.406
| Upper Indravati | 600(4x150) | 0 | 0 | 642/625 mt | 634.28 | 633.68 | 633.8 | 0.29152 | 0.29078
| Machkund | 60(50% of(3x17+3x23)) | 0.87 | 0.02088 | 2750/2685 ft | 2740.6 | 2721 | 2721.4 | 1.9021 | 1.6934
| Total Hydro | 2099.5 | 554.5899 | 13.3102 |  |  |  |  | 512.4727 | 578.236
THERMAL
| IbTPS (St-I &II) | 420(2x210)+1320(2x660) | 1443.9 | 34.6536 | RENEWABLE ENERGY (RE) |  |  |  | 1587.8112 | 1628.0396
[5 empty] | M.Hydl | 115.79
| Total Thermal | 2200 | 1443.9 | 34.6536 | Solar | 125.01 |  |  | 1587.8112 | 1628.0396
IPP | VEDANTA #2 | 600 (1x600) | 378.89 | 9.0934 | Total IPPs | Yesterday's Demand Profile |  |  | 367.5976 | 418.8281
| GMR #3 | 350 (1x350) | 281.69 | 6.7606 | 750.09 |  | MW | HRS | 312.3065 | 324.3002
| NBVL(IPP) | 60(1x60) | 46.59 | 1.1182 |  |  |  |  | 36.2762 | 55.1243
| MDTPC |  | 42.92 | 1.0301 |  |  |  |  | 30.0283 | 54.975
| CGPs |  | 663.1 | 15.9144 | IPPs, CGPs & RE | Maximum | 6341 | 20:00 | 1739.8279 | 1523.4067
| Central Sector(Drawl) |  | 2355.4199 | 56.5301 | 1653.99 | Minimum | 5393 | 06:00 | 2223.2065 | 2611.2491
| Central Sector(Sch) |  | 2436.3711 | 58.4729 |  | Average | 6007.8998 |  | 2593.4399 | 2532.8799
| Grand Total |  | 6007.8998 | 144.1896 | Instantaneous Peak demand |  | 6547 | 20:48 | 6063.3183 | 6340.9313
TODAY'S
UNIT OUTAGE: |  |  |  | NAME OF DISTCOM | SCHEDULE(4) |  | ACTUAL |  | SCHEDULE(4)
Burla | 7 | IbTPS / OPGC | NIL |  | MW | MU | MW | MU | MW | MU
Chiplima | NIL | FARAKKA | NIL | TPCODL | 1539.0719 | 36.9377 | 1557.0096 | 37.3682 | 1587.6536 | 38.1037
Balimela | 5,6 | TSTPP St-I | NIL | TPWODL | 2310.672 | 55.4561 | 2282.1825 | 54.7724 | 1978.5931 | 47.4862
Rengali | NIL | TSTPP St-II | 3 | TPNODL | 1236.855 | 29.6845 | 1224.3354 | 29.3841 | 1158.4341 | 27.8024
U.Kolab | 1,2,3 | KAHALGAON | NIL | TPSODL | 578.3208 | 13.8797 | 577.9 | 13.8696 | 585.1361 | 14.0433
Indravati | NIL | TEESTA-V | NIL | DISCOM TOTAL | 5664.9197 | 135.9581 | 5641.4275 | 135.3943 | 5309.8169 | 127.4356
Machhkund | 02 to 06 | Darlipali | 1
|  | N. KARANPURA-I | NIL
IPPs and CGPs (Injecting Power(+) / Drawing Power (-) in MW) at 09:00hrs.
IPPs: | VEDANTA #2 | 367.5976 | GMR |  |  |  | 312.3065
| NBVL #3 | 36.2762 | MDTPC |  |  |  | 30.0283
Mini Hydel: | MEENAKSHI | 41 | OPCL |  |  |  | 0
| BTPL | 25.818 | SAPTADHARA |  |  |  | 19.9122
Solar: |  |  | KAKATIYA |  |  |  | 3
CGPs : | JSPL (Angul) | 225.5833 | JSL(Duburi) |  |  |  | -4.5149
| ICCL | 44.7541 | visa |  |  |  | 11.4869
| NALCO | -148.0051 | VAL (CGP) |  |  |  | 193.8202
| RSP | -130.9289 | BSL(MMDL) |  |  |  | -20.8298
| INDAL | 0.41608 | ADITYA ALUMINIUM |  |  |  | 38.9433
| NINL | -32.187 | VAL CPP 400 kV |  |  |  | -1115.3367
| NBVL | 34.5124 | Arati |  |  |  | 13.5589
| BPSL(JSG) | -2.6056 | BPPL |  |  |  | 60.637
Banking Avg -: (MW) |  | 0
.
HYDRO AVERAGE GENERATION IN MW:-
2026-08-02 | 2026-08-03 | 2026-08-04 | 2026-08-05 | 2026-08-06 | 2026-08-07 | 2026-08-08 | 2026-08-09
764.1335 | 782.56 | 827.1913 | 808.337 | 777.68 | 716.44 | 553.7199 | 554.5899
Shift Charge Engineer,
SLDC, BHUBANESWAR

## BILATERAL
TRADING DETAILS FOR DT.09.08.2026
(A) GNA |  |  | (B) TGNA |  |  | (C) REMC
FROM | TO | RTC Avg (In MW) | FROM | TO | RTC Avg (In MW) | FROM | TO | RTC Avg (In MW)
AMNSIL_Pdeep | AMNSIL | 0 | AARTISTEEL | CSEB_Beneficiary | -4.75 | AAPL_BKN2 | ULTRATECH_CLU_ODISHA | 0.64
GMRKEL_STU | MSEB_Beneficiary | -61.9 | AARTISTEEL | CSEB_Beneficiary | -4.69 | AGE26AL_PSS6_KPS1_S | ODISHA | 130.36
GMRKEL_STU | TNEB | -18 | AARTISTEEL | PSPCL | -5.83 | AP41PL_BHDL | ODISHA | 53.14
HIRAKUD_HEP | CSEB_Beneficiary | -1.82 | AARTISTEEL | PSPCL | -14.17 | AP43PL_BKN | ODISHA | 58.06
JPIPL | NPCL_UP | -14 | AECI11PL | STEELCAST2022 | -0.19 | ARE55L_PSS3_KPS1_HS | DHAMRAPORT | 2.61
JSPLANGUL | GEB_Beneficiary | -31.41 | ARYAN_ISPAT | PONDY | -5 | AWEK1L | ODISHA | 6.71
JSPLANGUL | RUVITSL | -26.42 | DCBL_Rajgangpur | DCL_RCW | -2.71 | AWEK1L | ODISHA | 10.06
MAADURGA_THERMAL | NPCL_UP | -16.89 | DCBL_Rajgangpur | DCNELUSOUNIT2 | -3.88 | AyanaRP4_DVSR_BHJ_HS | ADITYAAL | 4.45
NBVLIPP | TANGEDCO | -50 | ENVIROCARE_INFRA | WBSEDCL | -6.67 | AyanaRP4_DVSR_BHJ_HW | ADITYAAL | 26.78
VSL | CR_IR_MS | -10 | FACORPOWER | PSPCL | -5.83 | AyanaRP4_ZURA_BHJ_S | ADITYAAL | 16.07
FARIDABAD_SOLAR | ODISHA | 0.86 | FACORPOWER | PSPCL | -3.54 | DADRI_SOLAR | ODISHA | 0.79
JSWEL_UTKAL | ODISHA | 52.04 | FACORPOWER | PSPCL | -14.17 | ENERSON_SOLAR_10MW | ODISHA | 0.2
RAJ_SOLAR | ODISHA | 2.25 | FACORPOWER | PSPCL | -1.46 | GADAG_GreenInfra_W | ODISHA | 0
RAJ_SOLAR | ODISHA | 1.84 | JSPLANGUL | RUVITSL | -64.17 | GADAG_GreenInfra_W | ODISHA | 0
|  |  | MAITHAN_ISPAT | CSEB_Beneficiary | -1.5 | GADAG_GreenInfra_W | ODISHA | 0.78
|  |  | MAITHAN_ISPAT | CSEB_Beneficiary | -1.48 | GADAG_Serentica3_S | VLSEZ | 35.85
|  |  | NBVLIPP | BSPHCL | -3.54 | GADAG_Serentica3_W | VLSEZ | 95.42
|  |  | NBVLIPP | BSPHCL | -14.38 | GIWEL_SECI_II_RE | ODISHA | 29.65
|  |  | OCL_IRON_STEEL | BRPL | -11.9 | GPCL_SOLAR_10 | ODISHA | 1.07
|  |  | OCL_IRON_STEEL | BRPL | -4.85 | GSECL_SOLAR | ODISHA | 0.79
|  |  | OCL_IRON_STEEL | CSEB_Beneficiary | -35 | IRON_TRINGLE_10_MW_SOLAR | ODISHA | 0.97
|  |  | ORSISL | PSPCL | -1.17 | KARUR_TPVARDHAMAN_W | TSKPO | 86.62
|  |  | ORSISL | PSPCL | -2.83 | Kurnool_Greenko_H_Inj | ADITYAAL | 0
|  |  | RSPL_JHARSUGUDA | GOA_Beneficiary | -20 | Kurnool_Greenko_H_Inj | ADITYAAL | 2.44
|  |  | TIMES_STEEL | CSEB_Beneficiary | -1.48 | Kurnool_Greenko_H_Inj | ADITYAAL | 0
|  |  | TIMES_STEEL | CSEB_Beneficiary | -1.5 | NTPCRE1_SMND_BHJ2_W | ODISHA | 0.83
|  |  | VSL | WBSEDCL | -4.17 | OGH1PL_DAYAPAR_BHJ_W | JSL_DUBURI | 0
|  |  | JIPL | ODISHA | 115.55 | OGHOPL_AGAR_PCHR_HS | JFL_ODISHA | 5.99
|  |  | MYTRAHVAYU | VLSEZ | 9.09 | OGHOPL_AGAR_PCHR_HS | JSL_DUBURI | 0
|  |  | NALCOAP | NACL_Odisha | 19.96 | OKWPL_RE | ODISHA | 15.32
[6 empty] | RGMHS1_TLJPR_SLPR_HW | JSL_DUBURI | 41.67
[6 empty] | RWE_AP2_SECI_III | ODISHA | 14.63
[6 empty] | RenewGreen_SLPR_HS | JSL_DUBURI | 15.88
[6 empty] | SRI9PL_FTG3 | VLSEZ | 67.49
[6 empty] | TSESOPL_BKN2 | OBPL_CUTTAK | 0.08
[6 empty] | TSESOPL_BKN2 | OPL_CUTTAK | 0.1
[6 empty] | Tuticorin_BETAMWIND | ODISHA | 65.55
[6 empty] | VSUPL_AGAR_PCHR_W | JFL_ODISHA | 6.99
[6 empty] | VSUPL_AGAR_PCHR_W | JSL_DUBURI | 0
[6 empty] | XXPPL_FTG3 | ODISHA | 66.7

## DAM
DAM TRADING DETAILS FOR DT : 09.08.2026
Time Period | Envirocare_Infrasolution_Pvt_Ltd | Ferro_Alloys_Corporation_Ltd_(Power_Plant) | GRIDCO | Grasim_Industries_Ltd_Chemical_Division_Ganjam | IOCL_Paradeep_Refinery | JSW_Cement_Ltd | MGM_Minerals_Ltd | MSP_Sponge_Iron_Limited_Odisha | Nav_Bharat_ventures_Ltd | Nava_Limited_IPP | Rimjhim_Ispat_Limited_(Erstwhile_BRG_Iron_&_Steel_Co_(P)_Ltd) | Tata_Steel_Limited_FAP_Gopalpur | Tata_Steel_Ltd_Ferro_Alloys_Plant_Bamnipal | Times_Steel_&_Power_Private_limited | Vedanta_Aluminium_Metal_Limited_SEZ_Unit_Jharsuguda
00:00 - 00:15 | 0 | 0 | 0 | 0 | 0 | 0 | -1.2 | 0 | -1 | 0 | 5.78 | 0 | 0 | 0 | 27.92
00:15 - 00:30 | 0 | 0 | 0 | 0 | 0 | 0 | -1.2 | 0 | -1 | 0 | 5.78 | 0 | 0 | 0 | 139.36
00:30 - 00:45 | 0 | 0 | 0 | 0 | 0 | 0 | -1.2 | 0 | -1 | 0 | 5.78 | 0 | 0 | 0 | 226.28
00:45 - 01:00 | 0 | 0 | 0 | 0 | 0 | 0 | -1.2 | 0 | -1 | 0 | 5.78 | 0 | 0 | 0 | 226.28
01:00 - 01:15 | 0 | 0 | 0 | 0 | 0 | 0 | -1.2 | 0 | -1 | 0 | 5.78 | 0 | 0 | 0 | 80.88
01:15 - 01:30 | 0 | 0 | 0 | 0 | 0 | 0 | -1.2 | 0 | -1 | 0 | 5.78 | 0 | 0 | 0 | 278.28
01:30 - 01:45 | 0 | 0 | 0 | 0 | 0 | 0 | -1.2 | 0 | -1 | 0 | 5.78 | 0 | 0 | 0 | 278.28
01:45 - 02:00 | 0 | 0 | 0 | 0 | 0 | 0 | -1.2 | 0 | -1 | 0 | 5.78 | 0 | 0 | 0 | 279.24
02:00 - 02:15 | 0 | 0 | 0 | 0 | 0 | 0 | -1.2 | 0 | -1 | 0 | 5.78 | 0 | 0 | 0 | 94.17
02:15 - 02:30 | 0 | 0 | 0 | 0 | 0 | 0 | -1.2 | 0 | -1 | 0 | 5.78 | 0 | 0 | 0 | 76.36
02:30 - 02:45 | 0 | 0 | 0 | 0 | 0 | 0 | -1.2 | 0 | -1 | 0 | 5.78 | 0 | 0 | 0 | 96.87
02:45 - 03:00 | 0 | 0 | 0 | 0 | 0 | 0 | -1.2 | 0 | -1 | 0 | 5.78 | 0 | 0 | 0 | 90.03
03:00 - 03:15 | 0 | 0 | 0 | 0 | 0 | 5.39 | -1.2 | 0 | -1 | 0 | 5.78 | 0 | 0 | 0 | 210.59
03:15 - 03:30 | 0 | 0 | 0 | 0 | 0 | 5.39 | -1.2 | 0 | -1 | 0 | 5.78 | 0 | 0 | 0 | 137.69
03:30 - 03:45 | 0 | 0 | 0 | 0 | 0 | 5.39 | -1.2 | 0 | -1 | 0 | 5.78 | 0 | 0 | 0 | 138.66
03:45 - 04:00 | 0 | 0 | 0 | 0 | 0 | 5.39 | -1.2 | 0 | -1 | 0 | 5.78 | 0 | 0 | 0 | 141.55
04:00 - 04:15 | 0 | 0 | 0 | 0 | 0 | 5.39 | -1.2 | 0 | -1 | 0 | 5.78 | 0 | 0 | 0 | 90.51
04:15 - 04:30 | 0 | 0 | 0 | 0 | 0 | 5.39 | -1.2 | 0 | -1 | 0 | 5.78 | 0 | 0 | 0 | 92.44
04:30 - 04:45 | 0 | 0 | 0 | 0 | 0 | 5.39 | -1.2 | 0 | -1 | 0 | 5.78 | 0 | 0 | 0 | 91.48
04:45 - 05:00 | 0 | 0 | 0 | 0 | 0 | 5.39 | -1.2 | 0 | -1 | 0 | 5.78 | 0 | 0 | 0 | 132.88
05:00 - 05:15 | 0 | 0 | 0 | 0 | 0 | 5.39 | -1.4 | 0 | -1 | -25 | 5.78 | 0 | 0 | 0 | 157.92
05:15 - 05:30 | 0 | 0 | 0 | 0 | 0 | 5.39 | -1.4 | 0 | -1 | -25 | 5.78 | 0 | 0 | 0 | 160.8
05:30 - 05:45 | 0 | 0 | 0 | 0 | 0 | 5.39 | -1.4 | 0 | -1 | -25 | 5.78 | 0 | 0 | 0 | 304.56
05:45 - 06:00 | 0 | 0 | 0 | 0 | 0 | 5.39 | -1.4 | 0 | -1 | -25 | 5.78 | 0 | 0 | 0 | 359.16
06:00 - 06:15 | 0 | 0 | 0 | 0 | 0 | 0 | -1.4 | 0 | -1 | -25 | 0 | 0 | 0 | -6 | 116.51
06:15 - 06:30 | 0 | 0 | 0 | 0 | 0 | 0 | -1.4 | 0 | -1 | -25 | 0 | 0 | 0 | -6 | 116.51
06:30 - 06:45 | 0 | 0 | 0 | 0 | 0 | 0 | -1.4 | 0 | -1 | -25 | 0 | 0 | 0 | -6 | 111.7
06:45 - 07:00 | 0 | 0 | 0 | 0 | 0 | 0 | -1.4 | 0 | -1 | -25 | 0 | 0 | 0 | -6 | 104.96
07:00 - 07:15 | 0 | 0 | 0 | 0 | 0 | 0 | -1.4 | 0 | -1 | -25 | 0 | 0 | 0 | -6 | 93.4
07:15 - 07:30 | 0 | 0 | 0 | 0 | 0 | 0 | -1.4 | 0 | -1 | -25 | 5.78 | 0 | 0 | -6 | 78.96
07:30 - 07:45 | 0 | 0 | 0 | 0 | 0 | 0 | -1.4 | 0 | -1 | -25 | 0 | 0 | 0 | -6 | 61.63
07:45 - 08:00 | 0 | 0 | 0 | 0 | 0 | 0 | -1.4 | 9.63 | -1 | -25 | 0 | 0 | 4.81 | -6 | 45.26
08:00 - 08:15 | 22.15 | 0 | 0 | 0 | 28.89 | 5.39 | -1.4 | 0 | -1 | 0 | 0 | 0 | 4.81 | -6 | 0
08:15 - 08:30 | 22.15 | 0 | 0 | 0 | 28.89 | 5.39 | -1.4 | 0 | -1 | 0 | 0 | 0 | 0 | 0 | 0
08:30 - 08:45 | 22.15 | 0 | 0 | 0 | 28.89 | 5.39 | -1.4 | 0 | -1 | 0 | 0 | 0 | 0 | 0 | 0
08:45 - 09:00 | 22.15 | 0 | 0 | 0 | 28.89 | 5.39 | -1.4 | 0 | -1 | 0 | 0 | 0 | 0 | 0 | 0
09:00 - 09:15 | 22.15 | 0 | 71.83 | 0 | 28.89 | 5.39 | -1.4 | 0 | -1 | 0 | 0 | 4.81 | 0 | 0 | 0
09:15 - 09:30 | 22.15 | 0 | 193.26 | 0 | 28.89 | 5.39 | -1.4 | 0 | -1 | 0 | 0 | 4.81 | 0 | 0 | 0
09:30 - 09:45 | 22.15 | 0 | 176.17 | 13 | 28.89 | 5.39 | -1.4 | 0 | -1 | 0 | 0 | 4.81 | 0 | 0 | 0
09:45 - 10:00 | 22.15 | 0 | 26.34 | 13.77 | 28.89 | 5.39 | -1.4 | 0 | -1 | 0 | 0 | 4.81 | 0 | 0 | 0
10:00 - 10:15 | 22.15 | 0 | 35.08 | 14.44 | 28.89 | 5.39 | -1.4 | 0 | -1 | 0 | 0 | 2.6 | 0 | 0 | 33.7
10:15 - 10:30 | 22.15 | 0 | 34.07 | 13.96 | 28.89 | 5.39 | -1.4 | 0 | -1 | 0 | 0 | 0 | 0 | 0 | 23.11
10:30 - 10:45 | 22.15 | 0 | 32.11 | 11.27 | 28.89 | 5.39 | -1.4 | 0 | -1 | 0 | 0 | 0 | 0 | 0 | 19.26
10:45 - 11:00 | 22.15 | 0 | 33.92 | 9.73 | 28.89 | 5.39 | -1.4 | 0 | -1 | 0 | 0 | 0 | 0 | 0 | 19.26
11:00 - 11:15 | 22.15 | 0 | 27.87 | 9.63 | 28.88 | 5.39 | -1.4 | 0 | -1 | 0 | 0 | 0 | 0 | 0 | 23.11
11:15 - 11:30 | 22.15 | 0 | 27.87 | 10.11 | 28.88 | 5.39 | -1.4 | 0 | -1 | 0 | 0 | 0 | 0 | 0 | 23.11
11:30 - 11:45 | 22.15 | 0 | 27.9 | 8.09 | 28.89 | 5.39 | -1.4 | 0 | -1 | 0 | 0 | 0 | 0 | 0 | 23.11
11:45 - 12:00 | 22.15 | 0 | 29.92 | 7.9 | 28.89 | 5.39 | -1.4 | 0 | -1 | 0 | 0 | 0 | 0 | 0 | 19.26
12:00 - 12:15 | 22.15 | 0 | 34.17 | 9.05 | 28.89 | 5.39 | -1.4 | 0 | -1 | 0 | 0 | 0 | 0 | 0 | 23.11
12:15 - 12:30 | 22.15 | 0 | 34.84 | 8.76 | 28.89 | 5.39 | -1.4 | 0 | -1 | 0 | 0 | 0 | 0 | 0 | 23.11
12:30 - 12:45 | 22.15 | 0 | 34.83 | 14.06 | 28.89 | 5.39 | -1.4 | 0 | -1 | 0 | 0 | 0 | 0 | 0 | 23.11
12:45 - 13:00 | 22.15 | 0 | 34.83 | 18.39 | 28.89 | 5.39 | -1.4 | 0 | -1 | 0 | 0 | 0 | 0 | 0 | 23.11
13:00 - 13:15 | 22.15 | 0 | 34.84 | 14.92 | 28.89 | 5.39 | -1.4 | 0 | -1 | 0 | 0 | 0 | 0 | 0 | 23.11
13:15 - 13:30 | 22.15 | 0 | 34.84 | 15.6 | 28.89 | 5.39 | -1.4 | 0 | -1 | 0 | 0 | 0 | 0 | 0 | 24.07
13:30 - 13:45 | 22.15 | 0 | 34.85 | 15.02 | 28.89 | 5.39 | -1.4 | 0 | -1 | 0 | 0 | 0 | 0 | 0 | 24.07
13:45 - 14:00 | 22.15 | 0 | 34.84 | 14.54 | 28.89 | 5.39 | -1.4 | 0 | -1 | 0 | 0 | 0 | 0 | 0 | 24.07
14:00 - 14:15 | 22.15 | 0 | 27.88 | 15.02 | 28.89 | 5.39 | -1.4 | 0 | -1 | 0 | 0 | 0 | 0 | 0 | 11.55
14:15 - 14:30 | 22.15 | 0 | 32 | 15.5 | 28.89 | 5.39 | -1.4 | 0 | -1 | 0 | 0 | 0 | 0 | 0 | 0
14:30 - 14:45 | 22.15 | 0 | 32.48 | 15.98 | 28.89 | 5.39 | -1.4 | 0 | -1 | 0 | 0 | 0 | 0 | 0 | 0
14:45 - 15:00 | 22.15 | 0 | 32.47 | 16.85 | 28.89 | 5.39 | -1.4 | 0 | -1 | 0 | 0 | 0 | 0 | 0 | 0
15:00 - 15:15 | 22.15 | 0 | 28.37 | 16.47 | 28.88 | 5.39 | -1.4 | 0 | -1 | 0 | 0 | 4.81 | 0 | 0 | 0
15:15 - 15:30 | 22.15 | 0 | 246.48 | 0 | 28.89 | 5.39 | -1.4 | 0 | -1 | 0 | 0 | 4.81 | 0 | 0 | 0
15:30 - 15:45 | 22.15 | 0 | 253.47 | 0 | 28.89 | 5.39 | -1.4 | 0 | -1 | 0 | 0 | 4.81 | 0 | 0 | 0
15:45 - 16:00 | 22.15 | 0 | 59 | 0 | 28.89 | 5.39 | -1.4 | 0 | -1 | 0 | 0 | 4.81 | 0 | 0 | 0
16:00 - 16:15 | 22.15 | 0 | 0 | 0 | 28.89 | 5.39 | -1.4 | 0 | -1 | 0 | 0 | 0 | 0 | 0 | 0.96
16:15 - 16:30 | 22.15 | 0 | 0 | 0 | 28.89 | 5.39 | -1.4 | 0 | -1 | 0 | 0 | 0 | 0 | 0 | 0.96
16:30 - 16:45 | 22.15 | 0 | 0 | 0 | 28.89 | 5.39 | -1.4 | 0 | -1 | 0 | 0 | 0 | 0 | -6 | 0
16:45 - 17:00 | 22.15 | 0 | 0 | 0 | 28.89 | 5.39 | -1.4 | 0 | -1 | 0 | 0 | 0 | 4.81 | -6 | 0
17:00 - 17:15 | 0 | 0 | 0 | 0 | 28.89 | 5.39 | -1.2 | 0 | -5 | 0 | 0 | 0 | 4.81 | -6 | 0
17:15 - 17:30 | 0 | 0 | 0 | 0 | 28.9 | 5.39 | -1.2 | 0 | -5 | 0 | 0 | 0 | 4.81 | -6 | 0.96
17:30 - 17:45 | 0 | 0 | 0 | 0 | 28.89 | 5.39 | -1.2 | 9.63 | -5 | 0 | 0 | 0 | 4.81 | -6 | 0
17:45 - 18:00 | 0 | 0 | 0 | 0 | 28.89 | 5.39 | -1.2 | 9.63 | -5 | 0 | 0 | 0 | 4.81 | -6 | 0
18:00 - 18:15 | 0 | 0 | 0 | 0 | 28.89 | 0 | -1.2 | 9.63 | -5 | 0 | 5.78 | 0 | 4.81 | 0 | 295.61
18:15 - 18:30 | 0 | 0 | 0 | 0 | 0 | 0 | -1.2 | 0 | -5 | 0 | 5.78 | 0 | 4.81 | 0 | 320.65
18:30 - 18:45 | 0 | 0 | 0 | 0 | 0 | 0 | -1.2 | 0 | -5 | 0 | 5.78 | 0 | 0 | 0 | 332.2
18:45 - 19:00 | 0 | 0 | 0 | 0 | 0 | 0 | -1.2 | 0 | -5 | 0 | 5.78 | 0 | 0 | 0 | 343.75
19:00 - 19:15 | 0 | 0 | 0 | 0 | 0 | 0 | -1.2 | 0 | -5 | 0 | 5.78 | 0 | 0 | 0 | 416.93
19:15 - 19:30 | 0 | 0 | 0 | 0 | 0 | 0 | -1.2 | 0 | -5 | 0 | 0 | 0 | 0 | 0 | 361.09
19:30 - 19:45 | 0 | 0 | 0 | 0 | 0 | 0 | -1.2 | 0 | -5 | 0 | 0 | 0 | 0 | 0 | 358.2
19:45 - 20:00 | 0 | 0 | 0 | 0 | 0 | 0 | -1.2 | 0 | -5 | 0 | 0 | 0 | 0 | 0 | 357.24
20:00 - 20:15 | 0 | -10 | 0 | 0 | 0 | 0 | -1.2 | 0 | -5 | 0 | 0 | 0 | 0 | 0 | 305.24
20:15 - 20:30 | 0 | -10 | 0 | 0 | 0 | 0 | -1.2 | 0 | -5 | 0 | 0 | 0 | 0 | 0 | 305.24
20:30 - 20:45 | 0 | -10 | 0 | 0 | 0 | 0 | -1.2 | 0 | -5 | 0 | 0 | 0 | 0 | 0 | 306.2
20:45 - 21:00 | 0 | -10 | 0 | 0 | 0 | 0 | -1.2 | 0 | -5 | 0 | 0 | 0 | 0 | 0 | 306.2
21:00 - 21:15 | 0 | -10 | 0 | 0 | 0 | 0 | -1.2 | 0 | -5 | 0 | 0 | 0 | 0 | 0 | 256.13
21:15 - 21:30 | 0 | -10 | 0 | 0 | 0 | 0 | -1.2 | 0 | -5 | 0 | 0 | 0 | 0 | 0 | 255.17
21:30 - 21:45 | 0 | -10 | 0 | 0 | 0 | 0 | -1.2 | 0 | -5 | 0 | 0 | 0 | 0 | 0 | 253.24
21:45 - 22:00 | 0 | -10 | 0 | 0 | 0 | 0 | -1.2 | 0 | -5 | 0 | 0 | 0 | 0 | 0 | 254.21
22:00 - 22:15 | 0 | -10 | 0 | 0 | 0 | 0 | -1.2 | 0 | -5 | 0 | 0 | 0 | 0 | 0 | 102.07
22:15 - 22:30 | 0 | -10 | 0 | 0 | 0 | 0 | -1.2 | 0 | -5 | 0 | 0 | 0 | 0 | 0 | 103.99
22:30 - 22:45 | 0 | -10 | 0 | 0 | 0 | 0 | -1.2 | 0 | -5 | 0 | 0 | 0 | 0 | 0 | 103.99
22:45 - 23:00 | 0 | -10 | 0 | 0 | 0 | 0 | -1.2 | 0 | -5 | 0 | 0 | 0 | 0 | 0 | 103.03
23:00 - 23:15 | 0 | -10 | 0 | 0 | 0 | 0 | -1.2 | 0 | -5 | 0 | 5.78 | 0 | 0 | 0 | 0
23:15 - 23:30 | 0 | -10 | 0 | 0 | 0 | 0 | -1.2 | 0 | -5 | 0 | 5.78 | 0 | 0 | 0 | 0
23:30 - 23:45 | 0 | -10 | 0 | 0 | 0 | 0 | -1.2 | 0 | -5 | 0 | 5.78 | 0 | 0 | 0 | 0
23:45 - 24:00 | 0 | -10 | 0 | 0 | 0 | 0 | -1.2 | 0 | -5 | 0 | 5.78 | 0 | 0 | 0 | 0
Average | 8.3062 | -1.6667 | 17.7764 | 3.1465 | 12.3382 | 2.9196 | -1.3 | 0.40125 | -2.1667 | -3.125 | 2.0471 | 0.42792 | 0.45094 | -0.9375 | 109.0376

## GDAM
GDAM TRADING DETAILS FOR DT:09.08.2026
Time Period | Ampin_C&I_Three_Private_Limited | GRIDCO | JSW_Sambalpur_Steel_Limited | Jindal_Ferrous_Limited | MSP_Sponge_Iron_Limited_Odisha | Orissa_Metaliks_Private_Limited | Rimjhim_Ispat_Limited_(Erstwhile_BRG_Iron_&_Steel_Co_(P)_Ltd) | Tata_Steel_Limited_FAP_Gopalpur | Tata_Steel_Limited_Ferro_Alloys_Plant_Balasore | Tata_Steel_Ltd_Ferro_Alloys_Plant_Bamnipal | Vedanta_Aluminium_Metal_Limited_SEZ_Unit_Jharsuguda
00:00 - 00:15 | 0 | 0 | 14.44 | 0 | 0 | 0 | 0 | 0 | 0 | 0 | 0
00:15 - 00:30 | 0 | 0 | 14.44 | 0 | 0 | 0 | 0 | 0 | 0 | 0 | 0
00:30 - 00:45 | 0 | 0 | 14.44 | 0 | 0 | 0 | 0 | 0 | 0 | 0 | 0
00:45 - 01:00 | 0 | 0 | 14.44 | 0 | 0 | 0 | 0 | 0 | 0 | 0 | 0
01:00 - 01:15 | 0 | 0 | 14.44 | 0 | 0 | 0 | 0 | 0 | 0 | 0 | 0
01:15 - 01:30 | 0 | 0 | 14.44 | 0 | 0 | 0 | 0 | 0 | 0 | 0 | 0
01:30 - 01:45 | 0 | 0 | 14.44 | 0 | 0 | 0 | 0 | 0 | 0 | 0 | 0
01:45 - 02:00 | 0 | 0 | 14.44 | 0 | 0 | 0 | 0 | 0 | 0 | 0 | 0
02:00 - 02:15 | 0 | 0 | 14.44 | 0 | 0 | 0 | 0 | 0 | 0 | 0 | 102.26
02:15 - 02:30 | 0 | 0 | 14.44 | 0 | 0 | 0 | 0 | 0 | 0 | 0 | 120.08
02:30 - 02:45 | 0 | 0 | 14.44 | 0 | 0 | 0 | 0 | 0 | 0 | 0 | 99.57
02:45 - 03:00 | 0 | 0 | 14.44 | 0 | 0 | 0 | 0 | 0 | 0 | 0 | 106.4
03:00 - 03:15 | 0 | 0 | 14.44 | 0 | 0 | 0 | 0 | 0 | 0 | 0 | 122.58
03:15 - 03:30 | 0 | 0 | 14.44 | 0 | 0 | 6.26 | 0 | 0 | 0 | 0 | 195.47
03:30 - 03:45 | 0 | 0 | 14.44 | 0 | 0 | 6.26 | 0 | 0 | 0 | 0 | 195.47
03:45 - 04:00 | 0 | 0 | 14.44 | 0 | 0 | 6.26 | 0 | 0 | 0 | 0 | 195.47
04:00 - 04:15 | 0 | 0 | 14.44 | 0 | 0 | 6.26 | 0 | 0 | 0 | 0 | 196.43
04:15 - 04:30 | 0 | 0 | 14.44 | 0 | 0 | 6.26 | 0 | 0 | 0 | 0 | 195.47
04:30 - 04:45 | 0 | 0 | 14.44 | 0 | 0 | 6.26 | 0 | 0 | 0 | 0 | 196.43
04:45 - 05:00 | 0 | 0 | 14.44 | 0 | 0 | 6.26 | 0 | 0 | 0 | 0 | 196.43
05:00 - 05:15 | 0 | 0 | 14.44 | 0 | 0 | 6.26 | 0 | 0 | 0 | 0 | 196.43
05:15 - 05:30 | 0 | 0 | 14.44 | 0 | 0 | 6.26 | 0 | 0 | 0 | 0 | 195.47
05:30 - 05:45 | 0 | 0 | 14.44 | 0 | 0 | 0 | 0 | 0 | 0 | 0 | 51.71
05:45 - 06:00 | 0 | 0 | 14.44 | 0 | 0 | 0 | 0 | 0 | 0 | 0 | 0
06:00 - 06:15 | 0 | 0 | 14.44 | 0 | 0 | 0 | 0 | 0 | 0 | 0 | 0
06:15 - 06:30 | 0 | 0 | 14.44 | 0 | 0 | 0 | 0 | 0 | 0 | 0 | 0
06:30 - 06:45 | 0 | 0 | 14.44 | 0 | 0 | 0 | 0 | 0 | 0 | 0 | 0
06:45 - 07:00 | 0 | 0 | 14.44 | 0 | 0 | 0 | 0 | 0 | 0 | 0 | 0
07:00 - 07:15 | 0 | 0 | 14.44 | 0 | 0 | 0 | 0 | 0 | 0 | 0 | 146.01
07:15 - 07:30 | 0 | 0 | 14.44 | 4.63 | 0 | 6.26 | 0 | 0 | 0 | 0 | 195.47
07:30 - 07:45 | 0 | 0 | 14.44 | 43.33 | 0 | 6.26 | 5.78 | 0 | 0 | 0 | 196.43
07:45 - 08:00 | 0 | 0 | 14.44 | 43.33 | 0 | 6.26 | 5.78 | 0 | 0 | 0 | 196.43
08:00 - 08:15 | 0 | 0 | 19.26 | 43.33 | 9.63 | 6.26 | 5.78 | 0 | 0 | 0 | 240.72
08:15 - 08:30 | 0 | 0 | 19.26 | 43.33 | 9.63 | 6.26 | 5.78 | 0 | 3.85 | 4.81 | 240.72
08:30 - 08:45 | 0 | 0 | 19.26 | 43.33 | 9.63 | 6.26 | 5.78 | 0 | 3.85 | 4.81 | 240.72
08:45 - 09:00 | 0 | 0 | 19.26 | 0 | 9.63 | 6.26 | 5.78 | 0 | 3.85 | 4.81 | 240.72
09:00 - 09:15 | 0 | 0 | 19.26 | 0 | 9.63 | 6.26 | 5.78 | 0 | 3.85 | 4.81 | 240.72
09:15 - 09:30 | 0 | 71.64 | 19.26 | 0 | 9.63 | 6.26 | 5.78 | 0 | 3.85 | 4.81 | 240.72
09:30 - 09:45 | 0 | 117.18 | 19.26 | 0 | 9.63 | 6.26 | 5.78 | 0 | 3.85 | 4.81 | 240.73
09:45 - 10:00 | 0 | 268.16 | 19.26 | 0 | 9.63 | 6.26 | 5.78 | 0 | 3.85 | 4.81 | 240.73
10:00 - 10:15 | 0 | 288.72 | 19.26 | 0 | 9.63 | 6.26 | 5.78 | 2.21 | 3.85 | 4.81 | 240.73
10:15 - 10:30 | 0 | 290.07 | 19.26 | 0 | 9.63 | 6.26 | 5.78 | 4.81 | 3.85 | 4.81 | 240.73
10:30 - 10:45 | 0 | 292.73 | 19.26 | 0 | 9.63 | 6.26 | 5.78 | 4.81 | 3.85 | 4.81 | 240.73
10:45 - 11:00 | -1.6 | 290.27 | 19.26 | 0 | 9.63 | 6.26 | 5.78 | 4.81 | 3.85 | 4.81 | 240.73
11:00 - 11:15 | -1.2 | 298.66 | 19.26 | 0 | 9.63 | 6.26 | 5.78 | 4.81 | 3.85 | 4.81 | 240.73
11:15 - 11:30 | -1 | 298.65 | 19.26 | 0 | 9.63 | 6.26 | 5.78 | 4.81 | 3.85 | 4.81 | 240.73
11:30 - 11:45 | -2.8 | 298.65 | 19.26 | 0 | 9.63 | 6.26 | 5.78 | 4.81 | 3.85 | 4.81 | 240.73
11:45 - 12:00 | -4.2 | 298.65 | 19.26 | 0 | 9.63 | 6.26 | 5.78 | 4.81 | 3.85 | 4.81 | 240.73
12:00 - 12:15 | -3.9 | 298.66 | 19.26 | 0 | 9.63 | 6.26 | 5.78 | 4.81 | 3.85 | 4.81 | 240.73
12:15 - 12:30 | 0 | 298.63 | 19.26 | 0 | 9.63 | 6.26 | 5.78 | 4.81 | 3.85 | 4.81 | 240.73
12:30 - 12:45 | 0 | 298.64 | 19.26 | 0 | 9.63 | 6.26 | 5.78 | 4.81 | 3.85 | 4.81 | 240.73
12:45 - 13:00 | 0 | 298.64 | 19.26 | 0 | 9.63 | 6.26 | 5.78 | 4.81 | 3.85 | 4.81 | 240.73
13:00 - 13:15 | 0 | 298.67 | 19.26 | 0 | 9.63 | 6.26 | 5.78 | 4.81 | 3.85 | 4.81 | 240.73
13:15 - 13:30 | 0 | 298.67 | 19.26 | 0 | 9.63 | 6.26 | 5.78 | 4.81 | 3.85 | 4.81 | 240.73
13:30 - 13:45 | 0 | 298.67 | 19.26 | 0 | 9.63 | 6.26 | 5.78 | 4.81 | 3.85 | 4.81 | 240.73
13:45 - 14:00 | 0 | 298.63 | 19.26 | 0 | 9.63 | 6.26 | 5.78 | 4.81 | 3.85 | 4.81 | 240.73
14:00 - 14:15 | 0 | 298.64 | 19.26 | 0 | 9.63 | 6.26 | 5.78 | 4.81 | 3.85 | 4.81 | 240.73
14:15 - 14:30 | 0 | 292.98 | 19.26 | 0 | 9.63 | 6.26 | 5.78 | 4.81 | 3.85 | 4.81 | 240.73
14:30 - 14:45 | 0 | 292.32 | 19.26 | 0 | 9.63 | 6.26 | 5.78 | 4.81 | 3.85 | 4.81 | 240.73
14:45 - 15:00 | 0 | 292.28 | 19.26 | 0 | 9.63 | 6.26 | 5.78 | 4.81 | 3.85 | 4.81 | 240.73
15:00 - 15:15 | 0 | 264.93 | 19.26 | 0 | 9.63 | 6.26 | 5.78 | 0 | 3.85 | 4.81 | 240.73
15:15 - 15:30 | 0 | 39.67 | 19.26 | 0 | 9.63 | 6.26 | 5.78 | 0 | 3.85 | 4.81 | 240.73
15:30 - 15:45 | 0 | 32.64 | 19.26 | 0 | 9.63 | 6.26 | 5.78 | 0 | 3.85 | 4.81 | 240.73
15:45 - 16:00 | 0 | 0 | 19.26 | 0 | 9.63 | 6.26 | 5.78 | 0 | 3.85 | 4.81 | 240.72
16:00 - 16:15 | 0 | 0 | 14.44 | 43.33 | 9.63 | 6.26 | 5.78 | 0 | 3.85 | 4.81 | 195.47
16:15 - 16:30 | 0 | 0 | 14.44 | 43.33 | 9.63 | 6.26 | 5.78 | 0 | 3.85 | 4.81 | 195.47
16:30 - 16:45 | 0 | 0 | 14.44 | 43.33 | 9.63 | 6.26 | 5.78 | 0 | 3.85 | 4.81 | 196.44
16:45 - 17:00 | 0 | 0 | 14.44 | 43.33 | 9.63 | 6.26 | 5.78 | 0 | 0 | 0 | 195.47
17:00 - 17:15 | 0 | 0 | 14.44 | 43.33 | 9.63 | 6.26 | 5.78 | 0 | 0 | 0 | 196.43
17:15 - 17:30 | 0 | 0 | 14.44 | 43.33 | 9.63 | 6.26 | 5.78 | 0 | 0 | 0 | 195.47
17:30 - 17:45 | 0 | 0 | 14.44 | 43.33 | 0 | 6.26 | 5.78 | 0 | 0 | 0 | 196.43
17:45 - 18:00 | 0 | 0 | 14.44 | 43.33 | 0 | 6.26 | 5.78 | 0 | 0 | 0 | 195.47
18:00 - 18:15 | 0 | 0 | 14.44 | 0 | 0 | 0 | 0 | 0 | 0 | 0 | 0
18:15 - 18:30 | 0 | 0 | 14.44 | 0 | 0 | 0 | 0 | 0 | 0 | 0 | 0
18:30 - 18:45 | 0 | 0 | 14.44 | 0 | 0 | 0 | 0 | 0 | 0 | 0 | 0
18:45 - 19:00 | 0 | 0 | 14.44 | 0 | 0 | 0 | 0 | 0 | 0 | 0 | 0
19:00 - 19:15 | 0 | 0 | 0 | 0 | 0 | 0 | 0 | 0 | 0 | 0 | 0
19:15 - 19:30 | 0 | 0 | 0 | 0 | 0 | 0 | 0 | 0 | 0 | 0 | 0
19:30 - 19:45 | 0 | 0 | 0 | 0 | 0 | 0 | 0 | 0 | 0 | 0 | 0
19:45 - 20:00 | 0 | 0 | 0 | 0 | 0 | 0 | 0 | 0 | 0 | 0 | 0
20:00 - 20:15 | 0 | 0 | 0 | 0 | 0 | 0 | 0 | 0 | 0 | 0 | 0
20:15 - 20:30 | 0 | 0 | 0 | 0 | 0 | 0 | 0 | 0 | 0 | 0 | 0
20:30 - 20:45 | 0 | 0 | 0 | 0 | 0 | 0 | 0 | 0 | 0 | 0 | 0
20:45 - 21:00 | 0 | 0 | 0 | 0 | 0 | 0 | 0 | 0 | 0 | 0 | 0
21:00 - 21:15 | 0 | 0 | 0 | 0 | 0 | 0 | 0 | 0 | 0 | 0 | 0
21:15 - 21:30 | 0 | 0 | 0 | 0 | 0 | 0 | 0 | 0 | 0 | 0 | 0
21:30 - 21:45 | 0 | 0 | 0 | 0 | 0 | 0 | 0 | 0 | 0 | 0 | 0
21:45 - 22:00 | 0 | 0 | 0 | 0 | 0 | 0 | 0 | 0 | 0 | 0 | 0
22:00 - 22:15 | 0 | 0 | 0 | 0 | 0 | 0 | 0 | 0 | 0 | 0 | 0
22:15 - 22:30 | 0 | 0 | 0 | 0 | 0 | 0 | 0 | 0 | 0 | 0 | 0
22:30 - 22:45 | 0 | 0 | 0 | 0 | 0 | 0 | 0 | 0 | 0 | 0 | 0
22:45 - 23:00 | 0 | 0 | 0 | 0 | 0 | 0 | 0 | 0 | 0 | 0 | 0
23:00 - 23:15 | 0 | 0 | 0 | 0 | 0 | 0 | 0 | 0 | 0 | 0 | 0
23:15 - 23:30 | 0 | 0 | 0 | 0 | 0 | 0 | 0 | 0 | 0 | 0 | 0
23:30 - 23:45 | 0 | 0 | 0 | 0 | 0 | 0 | 0 | 0 | 0 | 0 | 0
23:45 - 24:00 | 0 | 0 | 0 | 0 | 0 | 0 | 0 | 0 | 0 | 0 | 0
Average | -0.15313 | 69.9589 | 13.0383 | 5.9158 | 3.8119 | 3.3908 | 2.5288 | 0.975 | 1.3635 | 1.7035 | 128.8536

## RTM
RTM TRADING DETAILS FOR DT: 09.08.2026
Time Period | Adhunik_Metaliks_Limited | Aarti_Steel_Ltd_NPT | Aryan_Ispat_&_Power_Pvt_Ltd | Crackers_India_Alloys_Limited | GRIDCO | Grasim_Industries_Ltd_Chemical_Division_Ganjam | Indian_Farmers_Fertiliser_Cooperative_Limited | MGM_Green_Energy_Ltd | MSP_Sponge_Iron_Limited_Odisha | Narbheram_Power_and_Steel_Private_Limited | Nava_Limited_IPP | Neelachal_Ispat_Nigam_Limited | Odisha_Cement_Plant_(A_Unit_Of_Shree_Cement_Limited) | Orissa_Sponge_Iron_and_Steel_Limited | Rimjhim_Ispat_Limited_(Erstwhile_BRG_Iron_&_Steel_Co_(P)_Ltd) | Rungta_Mines_Limited_Dhenkanal_Steel_Plant | Rungta_Mines_Ltd_Karakolha_SID | Rungta_Sons_Private_Limited_Ferro_Alloys_Division_Dhenkanall | Rungta_Sons_Private_Limited_Jharsuguda_Steel_Plant | SMC_Power_Generation_Limited_Unit_II_PTC | Shree_Ganesh_Metaliks_Ltd_Kuarmunda | TATA_Steel_Limited_Meramandali | Tata_Steel_Limited_Ferro_Alloys_Plant_Joda | Tata_Steel_Limited_Kalinga_Nagar | The_Ramco_Cements_Limited_Odisha | Times_Steel_&_Power_Private_limited | Vedanta_Aluminium_Metal_Limited_SEZ_Unit_Jharsuguda | Viraj_Steel_&_Energy_Pvt_Ltd
00:00 - 00:15 | 0 | 0 | -0.2 | -1.2 | 372.41 | 0 | 10.59 | 0 | 0 | -0.7 | 0 | 19.26 | 0 | -1.5 | 10.59 | 0 | 0 | 0 | -5 | 0 | 0 | 0 | 9.15 | 0 | 0 | 0 | 40.44 | 0
00:15 - 00:30 | 0 | 0 | -0.2 | -1.2 | 368.45 | 0 | 10.59 | 0 | 0 | -0.7 | 0 | 19.26 | 0 | -1.5 | 10.59 | 0 | 0 | 0 | -5 | 0 | 0 | -10 | 9.15 | 0 | 0 | 0 | 0 | 0
00:30 - 00:45 | 0 | 0 | -0.2 | -1.2 | 461.46 | 0 | 0 | 0 | 0 | -0.7 | 0 | 0 | 0 | -1.5 | 0 | 0 | 0 | 0 | -5 | 0 | 0 | 0 | 0 | 0 | 0 | 0 | 0 | 0
00:45 - 01:00 | 0 | 0 | -0.2 | -1.2 | 460.22 | 0 | 0 | 0 | 0 | -0.7 | 0 | 0 | 0 | -1.5 | 0 | 0 | 0 | 0 | -5 | 0 | 0 | 0 | 0 | 0 | 0 | 0 | 0 | 0
01:00 - 01:15 | 0 | 0 | -0.2 | -1.2 | 494.24 | 0 | 0 | 0 | 0 | -0.7 | 0 | 0 | 0 | -1.5 | 0 | 0 | -2 | 0 | -5 | 0 | 0 | -40 | 0 | 0 | 0 | 0 | 37.55 | 0
01:15 - 01:30 | 0 | 0 | -0.2 | -1.2 | 403.74 | 0 | 0 | 0 | 0 | -0.7 | 0 | 0 | 0 | -1.5 | 0 | 0 | -2 | 0 | -5 | 0 | 0 | -45 | 0 | 0 | 0 | 0 | 0 | 0
01:30 - 01:45 | 0 | 0 | -0.2 | -1.2 | 333.18 | 0 | 0 | 0 | 0 | -0.7 | 0 | 0 | 0 | -1.5 | 0 | 0 | -2 | 0 | -5 | 0 | 0 | -10 | 0 | 0 | 0 | 0 | 0 | 0
01:45 - 02:00 | 0 | 0 | -0.2 | -1.2 | 234.37 | 0 | 0 | 0 | 0 | -0.7 | 0 | 0 | 0 | -1.5 | 0 | 0 | -2 | 0 | -5 | 0 | 0 | 0 | 0 | 0 | 0 | 0 | 0 | 0
02:00 - 02:15 | 0 | 0 | -0.2 | -1.2 | 216.39 | 0 | 10.59 | 0 | 0 | -0.7 | 0 | 19.26 | 0 | -1.5 | 6.74 | 0 | -2 | 0 | -5 | 0 | 0 | -8 | 9.15 | 0 | 0 | 0 | 0 | 0
02:15 - 02:30 | 0 | 0 | -0.2 | -1.2 | 216.54 | 0 | 10.59 | 0 | 0 | -0.7 | 0 | 19.26 | 0 | -1.5 | 6.74 | 0 | -2 | 0 | -5 | 0 | 0 | 0 | 9.15 | 0 | 0 | 0 | 0 | 0
02:30 - 02:45 | 0 | 0 | -0.2 | -1.2 | 158.87 | 0 | 10.59 | 0 | 0 | -0.7 | 0 | 19.26 | 0 | -1.5 | 6.74 | 0 | -2 | 0 | -5 | 0 | 0 | -40 | 9.15 | 0 | 0 | 0 | 0 | 0
02:45 - 03:00 | 0 | 0 | -0.2 | -1.2 | 75.62 | 0 | 10.59 | 0 | 0 | -0.7 | 0 | 19.26 | 0 | -1.5 | 6.74 | 0 | -2 | 15.41 | -5 | 0 | 0 | -45 | 9.15 | 0 | 0 | 0 | 0 | 0
03:00 - 03:15 | 0 | 0 | -0.5 | 0 | -24.99 | 0 | 10.59 | 0 | 9.63 | -0.7 | 0 | 19.26 | 0.19 | -1.5 | 8.67 | 0 | -1.78 | 19.26 | -5 | 0 | 0 | -40 | 9.15 | 0 | 0 | 0 | 63.54 | 0
03:15 - 03:30 | 0 | 0 | -0.5 | 0 | -12.5 | 0 | 10.59 | 0 | 9.63 | -0.7 | 0 | 19.26 | 0.19 | -1.5 | 8.67 | 0 | -1.75 | 19.26 | -5 | 0 | 0 | -40 | 9.15 | 0 | 0 | 0 | 63.54 | 0
03:30 - 03:45 | 0 | 0 | -0.5 | 0 | 0 | 0 | 10.59 | 0 | 9.63 | -0.7 | 0 | 19.26 | 0.19 | 0 | 10.59 | 0 | -2 | 19.26 | -5 | 0 | 0 | -20 | 9.15 | 0 | 0 | 0 | 51.03 | 0
03:45 - 04:00 | 0 | 0 | -0.5 | 0 | 0 | 0 | 10.59 | 0 | 9.63 | -0.7 | 0 | 19.26 | 0.19 | 0 | 10.59 | 0 | -2 | 19.26 | -5 | 0 | 0 | 0 | 9.15 | 0 | 0 | 0 | 51.03 | 0
04:00 - 04:15 | 0 | 0 | -0.5 | -1.2 | 0 | 0 | 10.59 | 0 | 0 | -0.7 | 0 | 19.26 | 0 | 0 | 10.59 | 0 | -2 | 19.26 | -5 | 0 | 0 | -20 | 9.15 | 19.26 | 0 | 0 | 0 | 0
04:15 - 04:30 | 0 | 0 | -0.5 | -1.2 | 0 | 0 | 10.59 | 0 | 0 | -0.7 | 0 | 19.26 | 0 | 0 | 10.59 | 0 | -2 | 19.26 | -5 | 0 | 0 | -30 | 9.15 | 19.26 | 0 | 0 | 0 | 0
04:30 - 04:45 | 0 | 0 | -0.5 | -1.2 | -105.55 | 0 | 10.59 | 0 | 0 | -0.7 | 0 | 19.26 | 0 | 0 | 10.59 | 0 | -2 | 19.26 | -5 | 0 | 0 | 0 | 9.15 | 19.26 | 0 | 0 | 0 | 0
04:45 - 05:00 | 0 | 0 | -0.5 | -1.2 | 0 | 0 | 10.59 | 0 | 0 | -0.7 | 0 | 19.26 | 0 | 0 | 10.59 | 0 | -2 | 19.26 | -5 | 0 | 0 | -30 | 9.15 | 19.26 | 0 | 0 | 0 | 0
05:00 - 05:15 | 0 | 0 | -0.5 | -1.2 | -80.66 | 0 | 10.59 | 0 | 0 | -0.7 | 0 | 19.26 | 0 | 0 | 10.59 | 0 | -2 | 0 | -5 | 0 | 0 | 0 | 9.15 | 28.89 | 0 | 0 | 0 | 0
05:15 - 05:30 | 0 | 0 | -0.5 | -1.2 | -87.69 | 0 | 10.59 | 0 | 0 | -0.7 | 0 | 19.26 | 0 | 0 | 10.59 | 0 | -2 | 0 | -5 | 0 | 0 | 0 | 9.15 | 28.89 | 0 | 0 | 0 | 0
05:30 - 05:45 | 0 | 0 | -0.9 | -1.2 | -294.91 | 0 | 10.59 | 0 | 0 | -0.7 | 0 | 0 | 0 | 0 | 0 | 0 | -2 | 0 | -5 | 0 | 0 | 0 | 9.15 | 0 | 0 | 0 | 0 | 0
05:45 - 06:00 | 0 | 0 | -0.9 | -1.2 | -401.49 | 0 | 0 | 0 | 0 | -0.7 | 0 | 0 | 0 | 0 | 0 | 0 | -2 | 0 | -5 | 0 | 0 | 0 | 0 | 0 | 0 | 0 | 0 | 0
06:00 - 06:15 | 0 | 0 | -0.9 | -1.2 | -395.87 | 0 | 10.59 | 0 | 0 | -0.7 | 0 | 0 | -0.1 | 0 | 0 | 0 | -2 | 0 | -5 | 0 | 0 | 0 | 9.15 | 0 | 0 | 0 | 42.37 | 0
06:15 - 06:30 | 0 | 0 | -0.9 | -1.2 | -301.07 | 0 | 0 | 0 | 0 | -0.7 | 0 | 0 | -0.2 | 0 | 0 | 0 | -2 | 0 | -5 | 0 | 0 | 0 | 0 | 0 | 0 | 0 | 40.44 | 0
06:30 - 06:45 | 0 | -11 | -0.9 | -1.2 | -245.89 | 0 | 10.59 | 0 | 0 | -0.7 | 0 | 0 | -0.5 | 0 | 0 | 0 | -2 | 0 | -5 | 0 | -3 | -10 | 9.15 | 0 | 0 | 0 | 37.55 | 0
06:45 - 07:00 | 0 | 0 | -0.9 | -1.2 | -325.01 | 0 | 10.59 | 0 | 0 | -0.7 | 0 | 19.26 | -0.9 | 0 | 16.37 | 0 | -2 | 0 | -5 | 0 | -3 | 0 | 9.15 | 0 | 0 | 0 | 37.55 | 0
07:00 - 07:15 | 0 | 0 | -0.5 | 0 | -437.49 | 0 | 10.59 | 0 | 9.63 | -0.7 | 0 | 19.26 | -1.3 | 0 | 14.44 | 0 | 0 | 19.26 | -5 | 0 | -3 | 0 | 9.15 | 24.07 | 0 | 0 | 99.18 | 0
07:15 - 07:30 | 0 | 0 | -0.5 | 0 | -387.49 | 0 | 10.59 | 0 | 9.63 | -0.7 | 0 | 19.26 | -1.6 | 0 | 8.67 | 0 | 0 | 19.26 | -5 | 0 | -3 | 0 | 9.15 | 24.07 | 0 | 0 | 57.77 | 0
07:30 - 07:45 | 0 | 0 | -0.5 | 0 | -105.64 | 0 | 10.59 | 0 | 9.63 | -0.7 | 0 | 19.26 | -1.9 | 0 | 6.74 | 0 | 0 | 19.26 | -9 | 0 | -3 | 0 | 9.15 | 24.07 | 2.41 | 0 | 60.66 | 0
07:45 - 08:00 | 0 | 0 | -0.5 | 0 | 0 | 16.08 | 10.59 | -0.3 | 0 | -0.7 | 0 | 19.26 | -2.2 | 0 | 8.67 | 0 | 0 | 19.26 | 0 | 0 | -3 | -20 | 9.15 | 24.07 | 2.41 | 0 | 61.62 | 0
08:00 - 08:15 | 0 | 0 | -0.9 | 0 | 636.13 | 0 | 10.59 | -0.4 | 0 | -0.7 | -15 | 19.26 | -2.5 | 0 | 6.74 | 0 | 0 | 19.26 | -9 | 0 | -3 | -15 | 9.15 | 0 | 2.41 | 0 | 64.51 | 0
08:15 - 08:30 | 0 | -8 | -0.9 | 0 | 627.85 | 0 | 10.59 | -0.4 | 0 | -0.7 | 0 | 19.26 | -2.7 | 0 | 6.74 | 0 | 0 | 19.26 | -9 | 0 | -3 | 0 | 9.15 | 0 | 2.41 | -6 | 66.44 | 0
08:30 - 08:45 | 0 | 0 | -0.9 | 0 | 407.09 | 0 | 10.59 | -0.5 | 0 | -0.7 | 0 | 19.26 | -3 | 0 | 8.67 | 0 | 0 | 19.26 | -9 | 0 | -3 | -10 | 9.15 | 0 | 4.81 | 0 | 69.33 | 0
08:45 - 09:00 | 0 | 0 | -0.9 | 0 | 236.88 | 17.14 | 10.59 | -0.22 | 0 | -0.7 | 0 | 19.26 | 0 | 0 | 8.67 | 0 | 0 | 19.26 | 0 | 0 | -3 | 0 | 9.15 | 0 | 4.81 | 0 | 54.89 | 0
09:00 - 09:15 | 0 | 0 | -0.5 | 0 | 346.65 | 15.7 | 10.59 | -0.1 | 0 | -0.7 | 0 | 19.26 | -3.7 | 0 | 15.41 | 4.81 | 0 | 19.26 | -9 | 0 | 0 | -15 | 9.15 | 0 | 5.2 | 0 | 88.49 | 0
09:15 - 09:30 | 0 | 0 | -0.5 | 0 | 238.83 | 15.12 | 10.59 | 0 | 0 | -0.7 | 0 | 19.26 | 0 | 0 | 15.41 | 4.81 | 0 | 19.26 | 0 | 0 | 0 | -15 | 9.15 | 0 | 5.2 | 0 | 91.67 | 0
09:30 - 09:45 | 0 | 0 | -0.5 | 0 | 167.38 | 0 | 10.59 | 0 | 0 | -0.7 | 0 | 19.26 | 0 | 0 | 15.41 | 4.81 | 0 | 16.37 | 0 | 0 | 0 | -10 | 9.15 | 0 | 5.2 | 0 | 95.81 | 0
09:45 - 10:00 | 0 | 0 | -0.5 | 0 | 263.68 | 0 | 10.59 | 0 | 0 | -0.7 | 0 | 19.26 | 0 | 0 | 15.41 | 4.81 | 0 | 16.37 | 0 | 0 | 0 | 0 | 9.15 | 0 | 5.2 | 0 | 99.66 | 0
10:00 - 10:15 | 0 | 0 | -0.5 | 0 | 383.29 | 0 | 10.59 | 0 | 0 | -0.7 | 0 | 19.26 | 0 | 0 | 15.41 | 4.81 | 0 | 16.37 | 0 | 0 | 0 | -10 | 9.15 | 0 | 5.2 | 0 | 93.59 | 0
10:15 - 10:30 | 0 | 0 | -0.5 | 0 | 384.02 | 0 | 10.59 | 0 | 0 | -0.7 | 0 | 19.26 | 0 | 0 | 15.41 | 4.81 | 0 | 16.37 | 0 | 0 | 0 | 0 | 9.15 | 0 | 5.2 | 0 | 85.02 | 0
10:30 - 10:45 | 0 | 0 | -0.5 | 0 | 333.18 | 0 | 10.59 | -0.84 | 0 | -0.7 | 0 | 19.26 | 0 | 0 | 15.41 | 4.81 | 4.81 | 16.37 | 0 | 0 | 0 | 0 | 9.15 | 0 | 5.2 | 0 | 123.73 | 0
10:45 - 11:00 | 0 | 0 | -0.5 | 0 | 321.64 | 0 | 10.59 | -1.2 | 0 | -0.7 | 0 | 19.26 | 0 | 0 | 15.41 | 4.81 | 4.81 | 16.37 | 0 | 0 | 0 | 0 | 9.15 | 0 | 5.2 | 0 | 114.1 | 0
11:00 - 11:15 | 0 | 0 | -0.5 | 0 | 382.76 | 0 | 10.59 | 0 | 0 | -0.7 | 0 | 19.26 | 0 | 0 | 15.41 | 4.81 | 4.81 | 16.37 | 0 | 0.96 | 0 | 0 | 9.15 | 0 | 5.2 | 0 | 197.78 | 0
11:15 - 11:30 | 0 | 0 | -0.5 | 0 | 380.39 | 0 | 10.59 | -0.23 | 0 | -0.7 | 0 | 19.26 | 0 | 0 | 15.41 | 4.81 | 4.81 | 16.37 | 0 | 0.96 | 0 | 0 | 9.15 | 0 | 5.2 | 0 | 243.81 | 0
11:30 - 11:45 | 0 | 0 | -0.5 | 0 | 335.59 | 0 | 10.59 | 0 | 0 | -0.7 | 0 | 19.26 | 0 | 0 | 15.41 | 4.81 | 4.81 | 16.37 | 0 | 0.96 | 0 | 0 | 9.15 | 0 | 5.2 | 0 | 257.09 | 0
11:45 - 12:00 | 0 | 0 | -0.5 | 0 | 335.59 | 0 | 10.59 | 0 | 0 | -0.7 | 0 | 19.26 | 0 | 0 | 15.41 | 4.81 | 4.81 | 16.37 | 0 | 0.96 | 0 | 0 | 9.15 | 0 | 5.2 | 0 | 257.09 | 0
12:00 - 12:15 | 0 | 0 | -0.5 | 0 | 335.59 | 0 | 10.59 | 0 | 0 | -0.7 | 0 | 19.26 | 0 | 0 | 15.41 | 4.81 | 5.78 | 16.37 | 0 | 0.96 | 0 | -20 | 9.15 | 9.63 | 5.2 | 0 | 257.09 | 0
12:15 - 12:30 | 0 | 0 | -0.5 | 0 | 335.59 | 0 | 10.59 | 0 | 0 | -0.7 | 0 | 19.26 | 0 | 0 | 15.41 | 4.81 | 5.78 | 16.37 | 0 | 0.96 | 0 | -10 | 9.15 | 9.63 | 5.2 | 0 | 257.09 | 0
12:30 - 12:45 | 0 | 0 | -0.5 | 0 | 359.65 | 0 | 10.59 | 0 | 0 | -0.7 | 0 | 19.26 | 0 | 0 | 15.41 | 4.81 | 5.78 | 16.37 | 0 | 0.96 | 0 | 0 | 9.15 | 9.63 | 5.2 | 0 | 257.09 | 0
12:45 - 13:00 | 0 | 0 | -0.5 | 0 | 359.66 | 0 | 10.59 | 0 | 0 | -0.7 | 0 | 19.26 | 0 | 0 | 15.41 | 4.81 | 5.78 | 16.37 | 0 | 0.96 | 0 | -10 | 9.15 | 9.63 | 5.2 | 0 | 257.09 | 0
13:00 - 13:15 | -0.5 | 0 | -0.9 | 0 | 335.62 | 0 | 10.59 | 0 | 0 | -0.7 | 0 | 19.26 | 0 | 0 | 15.41 | 4.81 | 5.78 | 16.37 | 0 | 0.96 | 0 | 0 | 9.15 | 0 | 5.2 | 0 | 257.09 | 0
13:15 - 13:30 | -0.5 | 0 | -0.9 | 0 | 335.61 | 0 | 10.59 | 0 | 0 | -0.7 | 0 | 19.26 | 0 | 0 | 15.41 | 4.81 | 5.78 | 16.37 | 0 | 0.96 | 0 | 0 | 9.15 | 0 | 5.2 | 0 | 257.09 | 0
13:30 - 13:45 | -0.5 | 0 | -0.9 | 0 | 335.59 | 0 | 10.59 | 0 | 0 | -0.7 | 0 | 19.26 | 0 | 0 | 15.41 | 4.81 | 5.78 | 16.37 | 0 | 0.96 | 0 | 0 | 9.15 | 0 | 5.2 | 0 | 257.09 | 0
13:45 - 14:00 | -0.5 | 0 | -0.9 | 0 | 335.57 | 0 | 10.59 | 0 | 0 | -0.7 | 0 | 19.26 | 0 | 0 | 15.41 | 4.81 | 5.78 | 16.37 | 0 | 0.96 | 0 | 0 | 9.15 | 0 | 5.2 | 0 | 257.09 | 0
14:00 - 14:15 | -1.1 | 0 | -0.9 | 0 | 335.57 | 0 | 10.59 | 0 | 0 | -0.7 | 0 | 19.26 | 0 | 0 | 15.41 | 4.81 | 5.78 | 16.37 | 0 | 0.96 | 0 | 0 | 9.15 | 0 | 5.2 | 0 | 258.25 | 0
14:15 - 14:30 | -1.1 | 0 | -0.9 | 0 | 334.63 | 0 | 10.59 | 0 | 0 | -0.7 | 0 | 19.26 | 0 | 0 | 15.41 | 4.81 | 5.78 | 16.37 | 0 | 0.96 | 0 | 0 | 9.15 | 0 | 5.2 | 0 | 250.16 | 0
14:30 - 14:45 | -1.1 | 0 | -0.9 | 0 | 269.65 | 0 | 10.59 | 0 | 0 | -0.7 | 0 | 19.26 | 0 | 0 | 15.41 | 4.81 | 5.78 | 16.37 | 0 | 0.96 | 0 | -10 | 9.15 | 0 | 5.2 | 0 | 235.72 | 0
14:45 - 15:00 | -1.1 | 0 | -0.9 | 0 | 269.63 | 0 | 10.59 | 0 | 0 | -0.7 | 0 | 19.26 | 0 | 0 | 15.41 | 4.81 | 5.78 | 16.37 | 0 | 0.96 | 0 | 0 | 9.15 | 0 | 5.2 | 0 | 247.27 | 0
15:00 - 15:15 | -1.1 | 0 | -0.9 | 0 | 203.8 | 0 | 10.59 | 0 | 0 | -0.7 | 0 | 19.26 | -3.3 | 0 | 15.41 | 4.81 | 5.78 | 16.37 | 0 | 0.96 | 0 | -10 | 9.15 | 0 | 5.2 | 0 | 195.95 | 0
15:15 - 15:30 | -1.1 | 0 | -0.9 | 0 | 186.15 | 0 | 10.59 | 0 | 0 | -0.7 | 0 | 19.26 | -2.9 | 0 | 15.41 | 4.81 | 5.78 | 16.37 | 0 | 0.96 | 0 | -10 | 9.15 | 0 | 5.2 | 0 | 134.61 | 0
15:30 - 15:45 | -1.5 | 0 | -0.9 | 0 | 91.65 | 0 | 10.59 | 0 | 0 | -0.7 | 0 | 19.26 | -2.4 | 0 | 15.41 | 4.81 | 5.78 | 16.37 | 0 | 0.96 | 0 | 0 | 9.15 | 0 | 5.2 | 0 | 72.02 | 0
15:45 - 16:00 | -1.5 | -2 | -0.9 | 0 | 317.06 | 0 | 10.59 | 0 | 0 | -0.7 | 0 | 19.26 | -2.3 | 0 | 15.41 | 4.81 | 5.78 | 16.37 | 0 | 0.96 | 0 | 0 | 9.15 | 0 | 5.2 | 0 | 62.2 | 0
16:00 - 16:15 | -1.5 | 0 | -0.9 | 0 | 414.06 | 18.01 | 10.59 | 0 | 0 | -0.7 | 0 | 19.26 | 0 | 0 | 15.41 | 4.81 | 5.78 | 16.37 | 0 | 0.96 | 0 | -10 | 9.15 | 0 | 5.2 | 0 | 71.54 | 0
16:15 - 16:30 | -1.5 | 0 | -0.9 | 0 | 152.43 | 18.01 | 10.59 | 0 | 0 | -0.7 | 0 | 19.26 | -1.7 | 0 | 15.41 | 4.81 | 5.78 | 16.37 | 0 | 0.96 | 0 | 0 | 9.15 | 0 | 5.2 | 0 | 71.83 | 0
16:30 - 16:45 | -1.5 | 0 | -0.9 | 0 | 211.67 | 0 | 10.59 | 0 | 0 | -0.7 | 0 | 19.26 | -1.6 | 0 | 15.41 | 4.81 | 5.78 | 16.37 | 0 | 0.96 | 0 | 0 | 9.15 | 0 | 5.2 | 0 | 71.54 | 0
16:45 - 17:00 | -1.5 | 0 | -0.9 | 0 | 188.79 | 0 | 10.59 | 0 | 0 | -0.7 | 0 | 19.26 | -1.2 | 0 | 10.59 | 4.81 | 5.78 | 16.37 | 0 | 0.96 | 0 | -15 | 9.15 | 0 | 5.2 | 0 | 71.93 | 0
17:00 - 17:15 | -1.5 | 0 | -0.5 | 0 | -620.27 | 0 | 10.59 | 0 | 0 | -0.7 | 0 | 19.26 | -0.9 | 0 | 10.59 | 0 | 5.78 | 16.37 | 0 | 0 | 0 | -10 | 9.15 | 0 | 5.2 | 0 | 71.35 | 0
17:15 - 17:30 | -1.5 | -4 | -0.5 | 0 | -625.03 | 0 | 10.59 | 0 | 0 | -0.7 | 0 | 19.26 | -0.5 | 0 | 10.59 | 0 | 5.78 | 16.37 | 0 | 0 | 0 | 0 | 9.15 | 0 | 5.2 | 0 | 31.06 | 0
17:30 - 17:45 | -1.5 | 0 | -0.5 | 0 | -609.23 | 0 | 10.59 | 0 | 0 | -0.7 | 0 | 19.26 | -0.2 | -0.5 | 10.59 | 4.81 | 5.78 | 16.37 | 0 | 0.96 | 0 | -5 | 9.15 | 0 | 5.2 | 0 | 71.16 | -0.9
17:45 - 18:00 | -1.5 | 0 | -0.5 | 0 | -604.99 | 0 | 10.59 | 0 | 0 | -0.7 | 0 | 19.26 | 0 | -0.5 | 10.59 | 4.81 | 5.78 | 16.37 | 0 | 0.96 | 0 | -15 | 9.15 | 0 | 5.2 | 0 | 72.03 | -0.9
18:00 - 18:15 | -1.5 | 0 | -0.5 | 0 | -199.44 | 19.26 | 10.59 | 0 | 0 | -0.7 | 0 | 19.26 | 0 | -0.5 | 18.3 | 4.81 | 5.78 | 16.37 | 0 | 0.96 | 0 | 0 | 9.15 | 0 | 5.2 | 0 | 51.99 | -0.9
18:15 - 18:30 | -1.5 | 0 | -0.5 | 0 | -249.92 | 19.26 | 10.59 | 0 | 9.63 | -0.7 | 0 | 19.26 | 0.39 | -0.5 | 18.3 | 4.81 | 5.78 | 16.37 | 0 | 0.96 | 0 | 0 | 9.15 | 0 | 5.2 | 0 | 51.02 | -0.9
18:30 - 18:45 | -1.5 | 0 | -0.5 | 0 | -16.64 | 19.26 | 10.59 | 0 | 9.63 | -0.7 | 0 | 19.26 | 0.39 | -0.5 | 18.3 | 4.81 | 9.63 | 16.37 | 0 | 0.96 | 0 | -15 | 9.15 | 0 | 5.2 | 0 | 51.02 | -0.9
18:45 - 19:00 | -1.5 | 0 | -0.5 | 0 | 0 | 19.26 | 10.59 | 0 | 9.63 | -0.7 | -15 | 19.26 | 0.39 | -0.5 | 18.3 | 4.81 | 9.63 | 16.37 | 0 | 0.96 | 0 | -10 | 9.15 | 0 | 5.2 | 0 | 51.02 | -0.9
19:00 - 19:15 | -1.5 | 0 | -0.5 | 0 | 23.25 | 0 | 10.59 | 0 | 0 | -0.7 | 0 | 19.26 | 0 | -0.5 | 11.55 | 0 | 0 | 0 | 0 | 0 | 0 | 0 | 9.15 | 0 | 5.2 | 0 | 81.85 | -0.9
19:15 - 19:30 | -1.5 | 0 | -0.5 | 0 | 21.88 | 0 | 0 | 0 | 0 | -0.7 | 0 | 19.26 | 0 | -0.5 | 17.33 | 0 | 0 | 0 | 0 | 0 | 0 | -10 | 0 | 0 | 0 | 0 | 81.84 | -0.9
19:30 - 19:45 | -1.5 | 0 | -0.5 | -1.2 | 20.23 | 0 | 0 | 0 | 0 | -0.7 | 0 | 0 | 0 | -0.5 | 0 | 0 | 0 | 0 | 0 | 0 | 0 | -10 | 0 | 0 | 0 | 0 | 82.81 | -1.1
19:45 - 20:00 | -1.5 | 0 | -0.5 | -1.2 | 20.48 | 0 | 0 | 0 | 0 | -0.7 | 0 | 0 | 0 | -0.5 | 0 | 0 | 0 | 0 | 0 | 0 | 0 | 0 | 0 | 0 | 0 | 0 | 82.81 | -1.1
20:00 - 20:15 | -1.5 | 0 | -0.5 | -1.2 | 0 | 0 | 0 | 0 | 0 | -0.7 | 0 | 0 | 0 | -1 | 0 | 0 | 0 | 0 | 0 | 0 | 0 | 0 | 0 | 0 | 0 | 0 | 82.81 | -1.1
20:15 - 20:30 | -1.5 | 0 | -0.5 | -1.2 | 0 | 0 | 0 | 0 | 0 | -0.7 | 0 | 0 | 0 | -1 | 0 | 0 | 0 | 0 | 0 | 0 | 0 | -15 | 0 | 0 | 0 | 0 | 82.81 | -1.1
20:30 - 20:45 | -1.5 | 0 | -0.5 | -1.2 | 0 | 0 | 0 | 0 | 0 | -0.7 | 0 | 0 | 0 | -1 | 0 | 0 | 0 | 0 | 0 | 0 | 0 | -10 | 0 | 0 | 0 | 0 | 81.85 | -1.1
20:45 - 21:00 | -1.5 | 0 | -0.5 | -1.2 | 0 | 0 | 0 | 0 | 0 | -0.7 | 0 | 0 | 0 | -1 | 0 | 0 | 0 | 0 | 0 | 0 | 0 | 0 | 0 | 0 | 0 | 0 | 81.85 | -1.1
21:00 - 21:15 | -1.5 | 0 | -0.5 | -1.2 | 20.79 | 0 | 0 | 0 | 0 | -0.7 | 0 | 0 | 0 | -2 | 0 | 0 | 0 | 0 | 0 | 0 | 0 | -10 | 0 | 0 | 0 | 0 | 81.85 | -1.1
21:15 - 21:30 | -1.5 | 0 | -0.5 | -1.2 | 21.31 | 0 | 0 | 0 | 0 | -0.7 | 0 | 0 | 0 | -2 | 0 | 0 | 0 | 0 | 0 | 0 | 0 | -8 | 0 | 0 | 0 | 0 | 81.85 | -1.1
21:30 - 21:45 | -1.5 | 0 | -0.9 | -1.2 | 20.37 | 0 | 0 | 0 | 0 | -0.7 | 0 | 0 | 0 | -2 | 0 | 0 | 0 | 0 | 0 | 0 | 0 | 0 | 0 | 0 | 0 | 0 | 82.81 | -1.1
21:45 - 22:00 | -1.5 | 0 | -0.9 | -1.2 | 20.37 | 0 | 0 | 0 | 0 | -0.7 | 0 | 0 | 0 | -2 | 0 | 0 | 0 | 0 | 0 | 0 | 0 | -5 | 0 | 0 | 0 | 0 | 80.89 | -1.1
22:00 - 22:15 | -1.5 | 0 | -0.9 | -1.2 | 40.74 | 0 | 0 | 0 | 0 | -0.7 | 0 | 0 | 0 | -2 | 0 | 0 | 0 | 0 | 0 | 0 | 0 | -15 | 0 | 0 | 0 | 0 | 62.59 | -1.1
22:15 - 22:30 | -1.5 | 0 | -0.9 | -1.2 | 39.38 | 0 | 0 | 0 | 0 | -0.7 | 0 | 0 | 0 | -2 | 0 | 0 | 0 | 0 | 0 | 0 | 0 | 0 | 0 | 0 | 0 | 0 | 60.67 | -1.1
22:30 - 22:45 | -1.5 | 0 | -0.5 | -1.2 | 0 | 0 | 0 | 0 | 0 | -0.7 | 0 | 0 | 0 | -2 | 0 | 0 | 0 | 0 | 0 | 0 | 0 | 0 | 0 | 0 | 0 | 0 | 60.66 | -1.1
22:45 - 23:00 | -1.5 | 0 | -0.5 | -1.2 | 0 | 0 | 0 | 0 | 0 | -0.7 | 0 | 0 | 0 | -2 | 0 | 0 | 0 | 0 | 0 | 0 | 0 | 0 | 0 | 0 | 0 | 0 | 62.59 | -1.1
23:00 - 23:15 | -1.5 | 0 | -0.5 | -1.2 | 0 | 0 | 0 | 0 | 0 | -0.7 | 0 | 0 | 0 | -2 | 0 | 0 | 0 | 0 | 0 | 0 | 0 | 0 | 0 | 0 | 0 | 0 | 73.18 | -1.1
23:15 - 23:30 | -1.5 | 0 | -0.5 | -1.2 | 0 | 0 | 0 | 0 | 0 | -0.7 | 0 | 0 | 0 | -2 | 0 | 0 | 0 | 0 | 0 | 0 | 0 | 0 | 0 | 0 | 0 | 0 | 73.18 | -1.1
23:30 - 23:45 | -1.5 | 0 | -0.5 | -1.2 | -74.95 | 0 | 0 | 0 | 0 | -0.7 | 0 | 0 | 0 | -2 | 0 | 0 | 0 | 0 | 0 | 0 | 0 | -10 | 0 | 0 | 0 | 0 | 73.18 | -1.1
23:45 - 24:00 | -1.5 | 0 | -0.5 | -1.2 | -39.98 | 0 | 10.59 | 0 | 0 | -0.7 | 0 | 19.26 | 0 | -2 | 11.55 | 0 | 0 | 0 | 0 | 0 | 0 | -20 | 9.15 | 0 | 5.2 | 0 | 73.18 | -1.1
Average | -0.62083 | -0.26042 | -0.5875 | -0.525 | 96.7345 | 1.8448 | 7.7219 | -0.043646 | 1.0031 | -0.7 | -0.3125 | 13.6425 | -0.37156 | -0.5625 | 9.1687 | 1.904 | 1.5716 | 10.2516 | -2.0312 | 0.3 | -0.3125 | -7.7708 | 6.6719 | 2.8085 | 2.4756 | -0.0625 | 88.7805 | -0.28125