## POWER STATUS
POWER STATUS ON DT 15.08.2026
[9 empty] | 2026-08-15 | 2026-08-14
[9 empty] | M. PEAK | E. PEAK
[9 empty] | 8:00 | 19:00
Demand -> | [8 empty] | 5343.3558 | 6127.353
Availability |  |  | YESTERDAY'S |  | R.L Unit HFL/MDDL | PREVIOUS YEAR | THIS YEAR
[6 empty] | THIS DAY | PREVIOUS DAY | TODAY
HYDRO | Name of Station | Installed capacity | Avg (MW) | Total (MU) | Reservoir Level
| Burla | 287.5(2x49.5+2x32+1x37.5+2x43.5) | 201.25 | 4.83 | 630/590 ft | 613.5 | 615.25 | 616 | 211.0689 | 209.2119
| Chiplima | 72(3x24) | 59.417 | 1.426 | - |  |  |  | 61.269 | 59.6165
| Balimela | 510(6x60+2x75) | 0 | 0 | 1516/1440 ft | 1467.2 | 1463 | 1464.2 | 0 | 0
| Rengali | 250(5x50) | 233.15 | 5.5956 | 123.5/109.75 mt | 121.13 | 122.48 | 122.66 | 234.5929 | 233.8656
| Upper Kolab | 320(4x80) | 31.83 | 0.76392 | 858/844 mt | 852.57 | 850.29 | 850.36 | 43.1127 | 77.4839
| Upper Indravati | 600(4x150) | 179.66 | 4.3118 | 642/625 mt | 634.42 | 634.05 | 634.17 | 50.2519 | 593.1993
| Machkund | 60(50% of(3x17+3x23)) | 3.96 | 0.09504 | 2750/2685 ft | 2741.85 | 2722.5 | 2723.1 | 7.0148 | 7.2287
| Total Hydro | 2099.5 | 709.267 | 17.0224 |  |  |  |  | 607.3101 | 1180.6059
THERMAL
| IbTPS (St-I &II) | 420(2x210)+1320(2x660) | 1658.32 | 39.7997 | RENEWABLE ENERGY (RE) |  |  |  | 1657 | 1661
[5 empty] | M.Hydl | 95.19
| Total Thermal | 2200 | 1658.32 | 39.7997 | Solar | 54.1 |  |  | 1657 | 1661
IPP | VEDANTA #2 | 600 (1x600) | 405.1816 | 9.7244 | Total IPPs | Yesterday's Demand Profile |  |  | 375.8984 | 381.0757
| GMR #3 | 350 (1x350) | 296.8372 | 7.1241 | 779.4293 |  | MW | HRS | 328.0302 | 321.8071
| NBVL(IPP) | 60(1x60) | 49.0705 | 1.1777 |  |  |  |  | 54.2533 | 54.7151
| MDTPC |  | 28.34 | 0.68016 |  |  |  |  | 54.5155 | 28.9616
| CGPs |  | 708.6479 | 17.0075 | IPPs, CGPs & RE | Maximum | 6127 | 19.00 | 1623.2632 | 1672
| Central Sector(Drawl) |  | 1495.1318 | 35.8832 | 1637.3672 | Minimum | 4992 | 06.00 | 1455.7825 | 1613.7472
| Central Sector(Sch) |  | 1579.3137 | 37.9035 |  | Average | 5500.0859 |  | 1313.7018 | 1662.8199
| Grand Total |  | 5500.0859 | 132.0021 | Instantaneous Peak demand |  | 6209 | 23.16 | 5343.3558 | 6127.353
TODAY'S
UNIT OUTAGE: |  |  |  | NAME OF DISTCOM | SCHEDULE(4) |  | ACTUAL |  | SCHEDULE(4)
Burla | 7 | IbTPS / OPGC | NIL |  | MW | MU | MW | MU | MW | MU
Chiplima | NIL | FARAKKA | NIL | TPCODL | 1642.4934 | 39.4198 | 1598.9342 | 38.3744 | 1578.2407 | 37.8778
Balimela | 5,6 | TSTPP St-I | 1 | TPWODL | 1774.3972 | 42.5855 | 1682.5333 | 40.3808 | 1586.7728 | 38.0825
Rengali | NIL | TSTPP St-II | NIL | TPNODL | 1244.106 | 29.8585 | 1260.6774 | 30.2563 | 1215.4264 | 29.1702
U.Kolab | 1,2,3 | KAHALGAON | NIL | TPSODL | 616.2573 | 14.7902 | 618.1815 | 14.8364 | 602.2778 | 14.4547
Indravati | NIL | TEESTA-V | NIL | DISCOM TOTAL | 5277.2539 | 126.6541 | 5160.3264 | 123.8478 | 4982.7176 | 119.5852
Machhkund | 3,4,5,6 | Darlipali | 1
|  | N. KARANPURA-I | NIL
IPPs and CGPs (Injecting Power(+) / Drawing Power (-) in MW) at 09:00hrs.
IPPs: | VEDANTA #2 | 292.5586 | GMR |  |  |  | 187.3345
| NBVL #3 | 35.1535 | MDTPC |  |  |  | 31.1928
Mini Hydel: | MEENAKSHI | 36.6179 | OPCL |  |  |  | 0
| BTPL | 24.552 | SAPTADHARA |  |  |  | 19.8406
Solar: |  | 112.1091 | KAKATIYA |  |  |  | 5.2432
CGPs : | JSPL (Angul) | 313.7383 | JSL(Duburi) |  |  |  | -67.2047
| ICCL | 29.402 | visa |  |  |  | 15.1511
| NALCO | -154.8032 | VAL (CGP) |  |  |  | -19.1118
| RSP | -70.4146 | BSL(MMDL) |  |  |  | 100.3051
| INDAL | -3.558 | ADITYA ALUMINIUM |  |  |  | 60
| NINL | -30.9394 | VAL CPP 400 kV |  |  |  | -524.0024
| NBVL | 34.3394 | Arati |  |  |  | 3.9994
| BPSL(JSG) | -41.6392 | BPPL |  |  |  | 63.1884
Banking Avg -: (MW) |  | 0
.
HYDRO AVERAGE GENERATION IN MW:-
2026-08-07 | 2026-08-08 | 2026-08-09 | 2026-08-10 | 2026-08-11 | 2026-08-12 | 2026-08-13 | 2026-08-14
716.44 | 553.7199 | 554.5899 | 568.115 | 673.055 | 742.7938 | 722.2608 | 709.267
Shift Charge Engineer,
SLDC, BHUBANESWAR

## BILATERAL
TRADING DETAILS FOR DT.14.08.2026
(A) GNA |  |  | (B) TGNA |  |  | (C) REMC
FROM | TO | RTC Avg (In MW) | FROM | TO | RTC Avg (In MW) | FROM | TO | RTC Avg (In MW)
AMNSIL_Pdeep | AMNSIL | 0 | AARTISTEEL | CSEB_Beneficiary | -4.75 | AAPL_BKN2 | ULTRATECH_CLU_ODISHA | 0.57
GMRKEL_STU | MSEB_Beneficiary | -61.9 | AARTISTEEL | CSEB_Beneficiary | -4.69 | ABRELRJ_W_FTG3 | ULTRATECH_CLU_ODISHA | 4.84
GMRKEL_STU | TNEB | -18 | AARTISTEEL | PSPCL | -5.83 | AGE26AL_PSS6_KPS1_S | ODISHA | 127.14
HIRAKUD_HEP | CSEB_Beneficiary | -1.82 | AARTISTEEL | PSPCL | -14.17 | AP41PL_BHDL | ODISHA | 59.48
JPIPL | NPCL_UP | -14 | AECI11PL | STEELCAST2022 | -0.19 | AP43PL_BKN | ODISHA | 88.12
JSPLANGUL | GEB_Beneficiary | -52 | ARYAN_ISPAT | PONDY | -5 | ARE55L_PSS3_KPS1_HS | DHAMRAPORT | 2.76
JSPLANGUL | RUVITSL | -43.75 | DCBL_Rajgangpur | Alsthom_Ind_Jagiroad | -2.3 | AWEK1L | ODISHA | 17.76
MAADURGA_THERMAL | NPCL_UP | -17.26 | DCBL_Rajgangpur | DCBLME | -7 | AWEK1L | ODISHA | 11.84
NBVLIPP | TANGEDCO | -50 | DCBL_Rajgangpur | DCL_RCW | -4.62 | AyanaRP4_DVSR_BHJ_HS | ADITYAAL | 2.19
ODISHA | Assam_Ben | -29.17 | ENVIROCARE_INFRA | WBSEDCL | -6.67 | AyanaRP4_DVSR_BHJ_HW | ADITYAAL | 29.96
ODISHA | CESC | -29.17 | FACORPOWER | PSPCL | -1.46 | AyanaRP4_ZURA_BHJ_S | ADITYAAL | 13.01
VSL | CR_IR_MS | -10 | FACORPOWER | PSPCL | -5.83 | DADRI_SOLAR | ODISHA | 0.09
FARIDABAD_SOLAR | ODISHA | 0.86 | FACORPOWER | PSPCL | -3.54 | ENERSON_SOLAR_10MW | ODISHA | 0.05
JSWEL_UTKAL | ODISHA | 31.39 | FACORPOWER | PSPCL | -14.17 | GADAG_GreenInfra_W | ODISHA | 0
RAJ_SOLAR | ODISHA | 2.51 | JSPLANGUL | RUVITSL | -106.25 | GADAG_GreenInfra_W | ODISHA | 0
RAJ_SOLAR | ODISHA | 2.55 | MAITHAN_ISPAT | CSEB_Beneficiary | -1.5 | GADAG_GreenInfra_W | ODISHA | 0.74
|  |  | MAITHAN_ISPAT | CSEB_Beneficiary | -1.48 | GADAG_Serentica3_S | VLSEZ | 40.1
|  |  | NBVLIPP | BSPHCL | -3.54 | GADAG_Serentica3_W | VLSEZ | 79.37
|  |  | NBVLIPP | BSPHCL | -14.38 | GIWEL_SECI_II_RE | ODISHA | 46.16
|  |  | OCL_IRON_STEEL | BRPL | -8.5 | GPCL_SOLAR_10 | ODISHA | 0.48
|  |  | OCL_IRON_STEEL | BRPL | -1.46 | GSECL_SOLAR | ODISHA | 0.53
|  |  | OCL_IRON_STEEL | CSEB_Beneficiary | -17.29 | IRON_TRINGLE_10_MW_SOLAR | ODISHA | 0.78
|  |  | ORSISL | PSPCL | -1.17 | KARUR_TPVARDHAMAN_W | TSKPO | 112.13
|  |  | ORSISL | PSPCL | -2.83 | Kurnool_Greenko_H_Inj | ADITYAAL | 0.03
|  |  | ORSISL | TPLD | -0.67 | Kurnool_Greenko_H_Inj | ADITYAAL | 5.93
|  |  | ORSISL | TPL_DIS_DHOLERA | -1 | Kurnool_Greenko_H_Inj | ADITYAAL | 0.08
|  |  | RSPL_JHARSUGUDA | GOA_Beneficiary | -20 | NTPCRE1_SMND_BHJ2_W | ODISHA | 6.65
|  |  | TIMES_STEEL | CSEB_Beneficiary | -1.48 | OGH1PL_DAYAPAR_BHJ_W | JFL_ODISHA | 7.54
|  |  | TIMES_STEEL | CSEB_Beneficiary | -1.5 | OGH1PL_DAYAPAR_BHJ_W | JSL_DUBURI | 0
|  |  | VSL | WBSEDCL | -4.17 | OGHOPL_AGAR_PCHR_HS | JSL_DUBURI | 0
|  |  | JIPL | ODISHA | 115.66 | OKWPL_RE | ODISHA | 23.19
|  |  | NALCOAP | NACL_Odisha | 25.94 | RGMHS1_TLJPR_SLPR_HW | JSL_DUBURI | 44.21
[6 empty] | RWE_AP2_SECI_III | ODISHA | 20.18
[6 empty] | RenewGreen_SLPR_HS | JSL_DUBURI | 20.75
[6 empty] | SRI9PL_FTG3 | VLSEZ | 84
[6 empty] | TSESOPL_BKN2 | OBPL_CUTTAK | 0.11
[6 empty] | TSESOPL_BKN2 | OPL_CUTTAK | 0.13
[6 empty] | Tuticorin_BETAMWIND | ODISHA | 63.71
[6 empty] | VSUPL_AGAR_PCHR_W | JFL_ODISHA | 2.71
[6 empty] | VSUPL_AGAR_PCHR_W | JSL_DUBURI | 3.24
[6 empty] | XXPPL_FTG3 | ODISHA | 66.11

## DAM
DAM TRADING DETAILS FOR DT : 14.08.2026
Time Period | Envirocare_Infrasolution_Pvt_Ltd | Ferro_Alloys_Corporation_Ltd_(Power_Plant) | GRIDCO | IOCL_Paradeep_Refinery | JSW_Cement_Ltd | Jindal_Steel_&_Power_Limited_Angul_Odisha | MGM_Minerals_Ltd | MSP_Sponge_Iron_Limited_Odisha | Maithan_Ispat_Limited_MPL | Nav_Bharat_ventures_Ltd | Nava_Limited_IPP | Rimjhim_Ispat_Limited_(Erstwhile_BRG_Iron_&_Steel_Co_(P)_Ltd) | Times_Steel_&_Power_Private_limited
00:00 - 00:15 | 0 | 0 | 0 | 0 | 0 | 0 | -1.2 | 0 | -4 | -1 | 0 | 0 | 0
00:15 - 00:30 | 0 | 0 | 0 | 0 | 0 | 0 | -1.2 | 0 | -4 | -1 | 0 | 0 | 0
00:30 - 00:45 | 0 | 0 | 0 | 0 | 0 | 0 | -1.2 | 0 | -4 | -1 | 0 | 0 | 0
00:45 - 01:00 | 0 | 0 | 0 | 0 | 0 | 0 | -1.2 | 0 | -4 | -1 | 0 | 0 | 0
01:00 - 01:15 | 0 | 0 | -175 | 0 | 0 | 0 | -1.2 | 0 | -4 | -1 | 0 | 0 | 0
01:15 - 01:30 | 0 | 0 | -175 | 0 | 0 | 0 | -1.2 | 0 | -4 | -1 | 0 | 0 | 0
01:30 - 01:45 | 0 | 0 | -175 | 0 | 0 | 0 | -1.2 | 0 | -4 | -1 | 0 | 0 | 0
01:45 - 02:00 | 0 | 0 | -175 | 0 | 0 | 0 | -1.2 | 0 | -4 | -1 | 0 | 0 | 0
02:00 - 02:15 | 0 | 0 | -175 | 0 | 0 | 0 | -1.2 | 0 | -4 | -1 | 0 | 0 | 0
02:15 - 02:30 | 0 | 0 | -175 | 0 | 0 | 0 | -1.2 | 0 | -4 | -1 | 0 | 0 | 0
02:30 - 02:45 | 0 | 0 | -175 | 0 | 0 | 0 | -1.2 | 0 | -4 | -1 | 0 | 0 | 0
02:45 - 03:00 | 0 | 0 | -175 | 0 | 0 | 0 | -1.2 | 0 | -4 | -1 | 0 | 0 | 0
03:00 - 03:15 | 0 | 0 | -200 | 0 | 0 | 0 | -1.2 | 0 | -4 | -1 | 0 | 0 | 0
03:15 - 03:30 | 0 | 0 | -200 | 0 | 0 | 0 | -1.2 | 0 | -4 | -1 | 0 | 0 | 0
03:30 - 03:45 | 0 | 0 | -200 | 0 | 0 | 0 | -1.2 | 0 | -4 | -1 | 0 | 0 | 0
03:45 - 04:00 | 0 | 0 | -200 | 0 | 0 | 0 | -1.2 | 0 | -4 | -1 | 0 | 0 | 0
04:00 - 04:15 | 0 | 0 | -200 | 0 | 0 | 0 | -1.2 | 0 | -4 | -1 | 0 | 0 | 0
04:15 - 04:30 | 0 | 0 | -200 | 0 | 0 | 0 | -1.2 | 0 | -4 | -1 | 0 | 0 | 0
04:30 - 04:45 | 0 | 0 | -200 | 0 | 0 | 0 | -1.2 | 0 | -4 | -1 | 0 | 0 | 0
04:45 - 05:00 | 0 | 0 | -200 | 0 | 0 | 0 | -1.2 | 0 | -4 | -1 | 0 | 0 | 0
05:00 - 05:15 | 0 | 0 | -200 | 0 | 0 | 0 | -1.4 | 0 | -4 | -1 | -43 | 0 | 0
05:15 - 05:30 | 0 | 0 | -200 | 0 | 0 | 0 | -1.4 | 0 | -4 | -1 | -43 | 0 | 0
05:30 - 05:45 | 0 | 0 | -200 | 0 | 0 | 0 | -1.4 | 0 | -4 | -1 | -43 | 0 | 0
05:45 - 06:00 | 0 | 0 | -200 | 0 | 0 | 0 | -1.4 | 0 | -4 | -1 | -43 | 0 | 0
06:00 - 06:15 | 0 | 0 | -275 | 0 | 0 | 0 | -1.4 | 0 | -10 | -1 | -43 | 0 | -6
06:15 - 06:30 | 0 | 0 | -275 | 0 | 0 | 0 | -1.4 | 0 | -10 | -1 | -43 | 0 | -6
06:30 - 06:45 | 0 | 0 | -275 | 0 | 0 | 0 | -1.4 | 0 | -10 | -1 | -43 | 0 | -6
06:45 - 07:00 | 0 | 0 | -275 | 0 | 0 | 0 | -1.4 | 0 | -10 | -1 | -43 | 0 | -6
07:00 - 07:15 | 0 | 0 | -650 | 0 | 0 | 0 | -1.4 | 0 | -10 | -1 | -43 | 0 | -6
07:15 - 07:30 | 0 | 0 | -650 | 0 | 0 | 0 | -1.4 | 0 | -10 | -1 | -43 | 0 | -6
07:30 - 07:45 | 0 | 0 | -650 | 0 | 0 | 0 | -1.4 | 0 | -10 | -1 | -43 | 0 | -6
07:45 - 08:00 | 0 | 0 | -650 | 0 | 0 | 0 | -1.4 | 0 | -10 | -1 | -43 | 0 | -6
08:00 - 08:15 | 14.46 | 0 | -875 | 0 | 3.18 | 0 | -1.4 | 0 | -4 | -1 | -43 | 0 | -6
08:15 - 08:30 | 14.46 | 0 | -863.18 | 0 | 3.18 | 0 | -1.4 | 0 | -4 | -1 | -43 | 0 | -6
08:30 - 08:45 | 14.46 | 0 | -825 | 0 | 3.18 | 0 | -1.4 | 0 | -4 | -1 | -43 | 0 | -6
08:45 - 09:00 | 14.46 | 0 | -754.54 | 0 | 3.18 | 0 | -1.4 | 0 | -4 | -1 | -43 | 5.78 | -6
09:00 - 09:15 | 14.46 | 0 | -875 | 0 | 3.18 | 0 | -1.4 | 0 | -4 | -1 | -18 | 5.78 | -6
09:15 - 09:30 | 14.46 | 0 | -875 | 22.31 | 3.18 | 0 | -1.4 | 9.64 | -4 | -1 | -18 | 5.78 | -6
09:30 - 09:45 | 14.46 | 0 | -718.54 | 28.91 | 3.18 | 0 | -1.4 | 0 | -4 | -1 | -18 | 5.78 | -6
09:45 - 10:00 | 14.46 | 0 | -641.24 | 28.91 | 3.18 | 0 | -1.4 | 0 | -4 | -1 | -18 | 5.78 | -6
10:00 - 10:15 | 14.46 | 0 | -401.24 | 28.91 | 3.18 | 0 | -1.4 | 0 | -4 | -1 | -18 | 5.78 | 0
10:15 - 10:30 | 14.46 | 0 | -400.96 | 28.91 | 3.18 | 0 | -1.4 | 0 | -4 | -1 | -18 | 5.78 | 0
10:30 - 10:45 | 14.46 | 0 | -251.82 | 28.91 | 3.18 | 0 | -1.4 | 0 | -4 | -1 | -18 | 5.78 | 0
10:45 - 11:00 | 14.46 | 0 | 0 | 28.91 | 3.18 | 0 | -1.4 | 0 | -4 | -1 | -18 | 5.78 | 0
11:00 - 11:15 | 14.46 | 0 | 0 | 28.91 | 3.18 | 0 | -1.4 | 0 | -4 | -1 | -18 | 5.78 | 0
11:15 - 11:30 | 14.46 | 0 | 0 | 28.91 | 3.18 | 0 | -1.4 | 0 | -4 | -1 | -18 | 5.78 | 0
11:30 - 11:45 | 14.46 | 0 | 0 | 28.91 | 3.18 | 0 | -1.4 | 0 | -4 | -1 | -18 | 5.78 | 0
11:45 - 12:00 | 14.46 | 0 | 0 | 28.91 | 3.18 | 0 | -1.4 | 0 | -4 | -1 | -18 | 5.78 | 0
12:00 - 12:15 | 14.46 | 0 | 0 | 28.91 | 3.18 | 0 | -1.4 | 0 | -4 | -1 | -18 | 5.78 | 0
12:15 - 12:30 | 14.46 | 0 | 0 | 28.91 | 3.18 | 0 | -1.4 | 0 | -4 | -1 | -18 | 5.78 | 0
12:30 - 12:45 | 14.46 | 0 | 0 | 28.91 | 3.18 | 0 | -1.4 | 0 | -4 | -1 | -18 | 5.78 | 0
12:45 - 13:00 | 14.46 | 0 | 0 | 28.91 | 3.18 | 0 | -1.4 | 0 | -4 | -1 | -18 | 5.78 | 0
13:00 - 13:15 | 14.46 | 0 | 0 | 28.91 | 3.18 | 0 | -1.4 | 0 | -4 | -1 | -18 | 5.78 | 0
13:15 - 13:30 | 14.46 | 0 | 0 | 28.91 | 3.18 | 0 | -1.4 | 0 | -4 | -1 | -18 | 5.78 | 0
13:30 - 13:45 | 14.46 | 0 | 0 | 28.91 | 3.18 | 0 | -1.4 | 0 | -4 | -1 | -18 | 5.78 | 0
13:45 - 14:00 | 14.46 | 0 | 0 | 28.91 | 3.18 | 0 | -1.4 | 0 | -4 | -1 | -18 | 5.78 | 0
14:00 - 14:15 | 14.46 | 0 | -160.8 | 28.91 | 3.18 | 0 | -1.4 | 0 | -4 | -1 | -18 | 5.78 | 0
14:15 - 14:30 | 14.46 | 0 | -401.06 | 28.91 | 3.18 | 0 | -1.4 | 0 | -4 | -1 | -18 | 5.78 | 0
14:30 - 14:45 | 14.46 | 0 | -600.02 | 28.91 | 3.18 | 0 | -1.4 | 0 | -4 | -1 | -18 | 5.78 | -6
14:45 - 15:00 | 14.46 | 0 | -720.06 | 28.91 | 3.18 | 0 | -1.4 | 0 | -4 | -1 | -18 | 5.78 | -6
15:00 - 15:15 | 14.46 | 0 | -750 | 15.58 | 3.18 | 0 | -1.4 | 0 | -4 | -1 | -18 | 5.78 | -6
15:15 - 15:30 | 14.46 | 0 | -750 | 0 | 3.18 | 0 | -1.4 | 9.64 | -4 | -1 | -18 | 5.78 | -6
15:30 - 15:45 | 14.46 | 0 | -750 | 0 | 3.18 | 0 | -1.4 | 0 | -4 | -1 | -18 | 5.78 | -6
15:45 - 16:00 | 14.46 | 0 | -997.14 | 0 | 3.18 | 0 | -1.4 | 0 | -4 | -1 | -18 | 5.78 | -6
16:00 - 16:15 | 14.46 | 0 | -875 | 0 | 0 | 0 | -1.4 | 0 | -4 | -1 | -43 | 5.78 | -6
16:15 - 16:30 | 14.46 | 0 | -908.75 | 0 | 0 | 0 | -1.4 | 0 | -4 | -1 | -43 | 5.78 | -6
16:30 - 16:45 | 14.46 | 0 | -975 | 0 | 0 | 0 | -1.4 | 0 | -4 | -1 | -43 | 0 | -6
16:45 - 17:00 | 14.46 | 0 | -975 | 0 | 0 | 0 | -1.4 | 0 | -4 | -1 | -43 | 0 | -6
17:00 - 17:15 | 0 | 0 | -550 | 0 | 0 | 0 | -1.2 | 0 | -5 | -1 | -43 | 0 | -6
17:15 - 17:30 | 0 | 0 | -641.26 | 0 | 0 | 0 | -1.2 | 0 | -5 | -1 | -43 | 0 | -6
17:30 - 17:45 | 0 | 0 | -550 | 0 | 0 | 0 | -1.2 | 0 | -5 | -1 | -43 | 0 | -6
17:45 - 18:00 | 0 | 0 | -400 | 0 | 0 | 0 | -1.2 | 0 | -5 | -1 | -43 | 0 | -6
18:00 - 18:15 | 0 | 0 | -350 | 0 | 0 | 0 | -1.2 | 0 | -4 | -1 | -43 | 0 | 0
18:15 - 18:30 | 0 | 0 | -250 | 0 | 0 | 0 | -1.2 | 0 | -4 | -1 | -43 | 0 | 0
18:30 - 18:45 | 0 | -6 | -100 | 0 | 0 | 0 | -1.2 | 0 | -4 | -1 | -43 | 0 | 0
18:45 - 19:00 | 0 | -14 | 0 | 0 | 0 | -30 | -1.2 | 0 | -4 | -1 | -43 | 0 | 0
19:00 - 19:15 | 0 | -14 | 0 | 0 | 0 | -30 | -1.2 | 0 | -4 | -1 | 0 | 0 | 0
19:15 - 19:30 | 0 | -14 | 0 | 0 | 0 | -30 | -1.2 | 0 | -4 | -1 | 0 | 0 | 0
19:30 - 19:45 | 0 | -14 | 0 | 0 | 0 | -30 | -1.2 | 0 | -4 | -1 | 0 | 0 | 0
19:45 - 20:00 | 0 | -14 | 0 | 0 | 0 | -30 | -1.2 | 0 | -4 | -1 | 0 | 0 | 0
20:00 - 20:15 | 0 | -14 | 0 | 0 | 0 | -30 | -1.2 | 0 | -4 | -1 | 0 | 0 | 0
20:15 - 20:30 | 0 | -14 | 0 | 0 | 0 | -30 | -1.2 | 0 | -4 | -1 | 0 | 0 | 0
20:30 - 20:45 | 0 | -14 | 0 | 0 | 0 | -30 | -1.2 | 0 | -4 | -1 | 0 | 0 | 0
20:45 - 21:00 | 0 | -14 | 0 | 0 | 0 | -30 | -1.2 | 0 | -4 | -1 | 0 | 0 | 0
21:00 - 21:15 | 0 | -14 | 0 | 0 | 0 | -30 | -1.2 | 0 | -4 | -1 | 0 | 0 | 0
21:15 - 21:30 | 0 | -14 | 0 | 0 | 0 | -30 | -1.2 | 0 | -4 | -1 | 0 | 0 | 0
21:30 - 21:45 | 0 | -14 | 0 | 0 | 0 | -30 | -1.2 | 0 | -4 | -1 | 0 | 0 | 0
21:45 - 22:00 | 0 | -14 | 0 | 0 | 0 | -30 | -1.2 | 0 | -4 | -1 | 0 | 0 | 0
22:00 - 22:15 | 0 | -14 | 0 | 0 | 0 | -30 | -1.2 | 0 | -4 | -1 | 0 | 0 | 0
22:15 - 22:30 | 0 | -14 | 0 | 0 | 0 | -30 | -1.2 | 0 | -4 | -1 | 0 | 0 | 0
22:30 - 22:45 | 0 | -14 | 0 | 0 | 0 | -30 | -1.2 | 0 | -4 | -1 | 0 | 0 | 0
22:45 - 23:00 | 0 | -14 | 0 | 0 | 0 | -30 | -1.2 | 0 | -4 | -1 | 0 | 0 | 0
23:00 - 23:15 | 0 | -14 | 0 | 0 | 0 | -30 | -1.2 | 0 | -4 | -1 | 0 | 0 | 0
23:15 - 23:30 | 0 | -14 | -50 | 0 | 0 | -30 | -1.2 | 0 | -4 | -1 | 0 | 0 | 0
23:30 - 23:45 | 0 | -14 | -100 | 0 | 0 | -30 | -1.2 | 0 | -4 | -1 | 0 | 0 | 0
23:45 - 24:00 | 0 | -14 | -150 | 0 | 0 | -30 | -1.2 | 0 | -4 | -1 | 0 | 0 | 0
Average | 5.4225 | -3.125 | -281.1001 | 7.0199 | 1.06 | -6.5625 | -1.3 | 0.20083 | -4.5417 | -1 | -17.7917 | 1.8665 | -1.875

## GDAM
GDAM TRADING DETAILS FOR DT:14.08.2026
Time Period | Ampin_C&I_Three_Private_Limited | Ampin_Energy_C_&_I_Eleven_Private_Limited | JSW_Sambalpur_Steel_Limited | MSP_Sponge_Iron_Limited_Odisha | Tata_Steel_Limited_Ferro_Alloys_Plant_Balasore | Tata_Steel_Ltd_Ferro_Alloys_Plant_Bamnipal
00:00 - 00:15 | 0 | 0 | 0 | 0 | 0 | 0
00:15 - 00:30 | 0 | 0 | 0 | 0 | 0 | 0
00:30 - 00:45 | 0 | 0 | 0 | 0 | 0 | 0
00:45 - 01:00 | 0 | 0 | 0 | 0 | 0 | 0
01:00 - 01:15 | 0 | 0 | 0 | 0 | 0 | 0
01:15 - 01:30 | 0 | 0 | 0 | 0 | 0 | 0
01:30 - 01:45 | 0 | 0 | 0 | 0 | 0 | 0
01:45 - 02:00 | 0 | 0 | 0 | 0 | 0 | 0
02:00 - 02:15 | 0 | 0 | 0 | 0 | 0 | 0
02:15 - 02:30 | 0 | 0 | 0 | 0 | 0 | 0
02:30 - 02:45 | 0 | 0 | 0 | 0 | 0 | 0
02:45 - 03:00 | 0 | 0 | 0 | 0 | 0 | 0
03:00 - 03:15 | 0 | 0 | 0 | 0 | 0 | 0
03:15 - 03:30 | 0 | 0 | 0 | 0 | 0 | 0
03:30 - 03:45 | 0 | 0 | 0 | 0 | 0 | 0
03:45 - 04:00 | 0 | 0 | 0 | 0 | 0 | 0
04:00 - 04:15 | 0 | 0 | 0 | 0 | 0 | 0
04:15 - 04:30 | 0 | 0 | 0 | 0 | 0 | 0
04:30 - 04:45 | 0 | 0 | 0 | 0 | 0 | 0
04:45 - 05:00 | 0 | 0 | 0 | 0 | 0 | 0
05:00 - 05:15 | 0 | 0 | 0 | 0 | 0 | 0
05:15 - 05:30 | 0 | 0 | 0 | 0 | 0 | 0
05:30 - 05:45 | 0 | 0 | 0 | 0 | 0 | 0
05:45 - 06:00 | 0 | 0 | 0 | 0 | 0 | 0
06:00 - 06:15 | 0 | 0 | 0 | 0 | 0 | 0
06:15 - 06:30 | 0 | 0 | 0 | 0 | 0 | 0
06:30 - 06:45 | 0 | 0 | 0 | 0 | 0 | 0
06:45 - 07:00 | 0 | 0 | 0 | 0 | 0 | 0
07:00 - 07:15 | 0 | 0 | 0 | 0 | 0 | 0
07:15 - 07:30 | 0 | 0 | 0 | 0 | 0 | 0
07:30 - 07:45 | 0 | 0 | 0 | 0 | 0 | 0
07:45 - 08:00 | 0 | 0 | 0 | 0 | 0 | 0
08:00 - 08:15 | 0 | 0 | 0 | 0 | 0 | 0
08:15 - 08:30 | 0 | 0 | 14.46 | 0 | 0 | 0
08:30 - 08:45 | 0 | 0 | 0 | 0 | 0 | 0
08:45 - 09:00 | 0 | 0 | 14.46 | 0 | 0 | 0
09:00 - 09:15 | 0 | 0 | 14.46 | 0 | 0 | 0
09:15 - 09:30 | 0 | 0 | 14.46 | 0 | 0 | 0
09:30 - 09:45 | 0 | 0 | 14.45 | 9.64 | 3.86 | 4.82
09:45 - 10:00 | 0 | -0.5 | 14.45 | 9.64 | 3.86 | 4.82
10:00 - 10:15 | 0 | -0.9 | 14.45 | 9.64 | 3.86 | 4.82
10:15 - 10:30 | 0 | -0.2 | 14.45 | 9.64 | 3.86 | 4.82
10:30 - 10:45 | 0 | -1.9 | 14.45 | 9.64 | 3.86 | 4.82
10:45 - 11:00 | -1.2 | -0.5 | 14.45 | 9.64 | 3.86 | 4.82
11:00 - 11:15 | -2.2 | 0 | 14.45 | 9.64 | 3.86 | 4.82
11:15 - 11:30 | -1.3 | 0 | 14.45 | 9.64 | 3.86 | 4.82
11:30 - 11:45 | 0 | -0.4 | 14.45 | 9.64 | 3.86 | 4.82
11:45 - 12:00 | 0 | -1.9 | 14.45 | 9.64 | 3.86 | 4.82
12:00 - 12:15 | -0.8 | -0.1 | 14.45 | 9.64 | 3.86 | 4.82
12:15 - 12:30 | 0 | 0 | 14.45 | 9.64 | 3.86 | 4.82
12:30 - 12:45 | 0 | -0.3 | 14.45 | 9.64 | 3.86 | 4.82
12:45 - 13:00 | 0 | 0 | 14.45 | 9.64 | 3.86 | 4.82
13:00 - 13:15 | 0 | 0 | 14.45 | 9.64 | 3.86 | 4.82
13:15 - 13:30 | 0 | -1 | 14.45 | 9.64 | 3.86 | 4.82
13:30 - 13:45 | 0 | -2 | 14.45 | 9.64 | 3.86 | 4.82
13:45 - 14:00 | 0 | -4 | 14.45 | 9.64 | 3.86 | 4.82
14:00 - 14:15 | 0 | 0 | 14.45 | 9.64 | 3.86 | 4.82
14:15 - 14:30 | 0 | -0.2 | 14.45 | 9.64 | 3.86 | 4.82
14:30 - 14:45 | 0 | 0 | 14.45 | 9.64 | 3.86 | 4.82
14:45 - 15:00 | 0 | 0 | 14.45 | 9.64 | 3.86 | 4.82
15:00 - 15:15 | 0 | -0.1 | 14.46 | 9.64 | 0 | 0
15:15 - 15:30 | 0 | 0 | 14.46 | 0 | 0 | 0
15:30 - 15:45 | 0 | 0 | 14.46 | 9.64 | 0 | 0
15:45 - 16:00 | 0 | 0 | 14.46 | 0 | 0 | 0
16:00 - 16:15 | 0 | 0 | 14.46 | 0 | 0 | 0
16:15 - 16:30 | 0 | 0 | 14.46 | 0 | 0 | 0
16:30 - 16:45 | 0 | 0 | 14.46 | 0 | 0 | 0
16:45 - 17:00 | 0 | 0 | 14.46 | 0 | 0 | 0
17:00 - 17:15 | 0 | 0 | 14.46 | 0 | 0 | 0
17:15 - 17:30 | 0 | 0 | 13.35 | 0 | 0 | 0
17:30 - 17:45 | 0 | 0 | 8.68 | 0 | 0 | 0
17:45 - 18:00 | 0 | 0 | 3.06 | 0 | 0 | 0
18:00 - 18:15 | 0 | 0 | 0 | 0 | 0 | 0
18:15 - 18:30 | 0 | 0 | 0 | 0 | 0 | 0
18:30 - 18:45 | 0 | 0 | 0 | 0 | 0 | 0
18:45 - 19:00 | 0 | 0 | 0 | 0 | 0 | 0
19:00 - 19:15 | 0 | 0 | 0 | 0 | 0 | 0
19:15 - 19:30 | 0 | 0 | 0 | 0 | 0 | 0
19:30 - 19:45 | 0 | 0 | 0 | 0 | 0 | 0
19:45 - 20:00 | 0 | 0 | 0 | 0 | 0 | 0
20:00 - 20:15 | 0 | 0 | 0 | 0 | 0 | 0
20:15 - 20:30 | 0 | 0 | 0 | 0 | 0 | 0
20:30 - 20:45 | 0 | 0 | 0 | 0 | 0 | 0
20:45 - 21:00 | 0 | 0 | 0 | 0 | 0 | 0
21:00 - 21:15 | 0 | 0 | 0 | 0 | 0 | 0
21:15 - 21:30 | 0 | 0 | 0 | 0 | 0 | 0
21:30 - 21:45 | 0 | 0 | 0 | 0 | 0 | 0
21:45 - 22:00 | 0 | 0 | 0 | 0 | 0 | 0
22:00 - 22:15 | 0 | 0 | 0 | 0 | 0 | 0
22:15 - 22:30 | 0 | 0 | 0 | 0 | 0 | 0
22:30 - 22:45 | 0 | 0 | 0 | 0 | 0 | 0
22:45 - 23:00 | 0 | 0 | 0 | 0 | 0 | 0
23:00 - 23:15 | 0 | 0 | 0 | 0 | 0 | 0
23:15 - 23:30 | 0 | 0 | 0 | 0 | 0 | 0
23:30 - 23:45 | 0 | 0 | 0 | 0 | 0 | 0
23:45 - 24:00 | 0 | 0 | 0 | 0 | 0 | 0
Average | -0.057292 | -0.14583 | 5.5309 | 2.41 | 0.88458 | 1.1046

## RTM
RTM TRADING DETAILS FOR DT: 14.08.2026
Time Period | Adhunik_Metaliks_Limited | Aarti_Steel_Ltd_NPT | Aryan_Ispat_&_Power_Pvt_Ltd | Crackers_India_Alloys_Limited | Envirocare_Infrasolution_Pvt_Ltd | Ferro_Alloys_Corporation_Ltd_(Power_Plant) | GRIDCO | Grasim_Industries_Ltd_Chemical_Division_Ganjam | Indian_Farmers_Fertiliser_Cooperative_Limited | MGM_Green_Energy_Ltd | MSP_Sponge_Iron_Limited_Odisha | Maithan_Ispat_Limited_MPL | NU_VISTA_LIMITED_(FORMERLY_EMAMI_CEMENT_LIMITED) | Narbheram_Power_and_Steel_Private_Limited | Nava_Limited_IPP | Neelachal_Ispat_Nigam_Limited | Odisha_Cement_Plant_(A_Unit_Of_Shree_Cement_Limited) | Rimjhim_Ispat_Limited_(Erstwhile_BRG_Iron_&_Steel_Co_(P)_Ltd) | Rungta_Mines_Ltd_Karakolha_SID | Rungta_Sons_Private_Limited_Ferro_Alloys_Division_Dhenkanall | Rungta_Sons_Private_Limited_Jharsuguda_Steel_Plant | Shri_Jagannath_Steels_&_Power_Ltd | Shyam_Metalics_and_Energy_Ltd_Sambalpur | TATA_Steel_Limited_Meramandali | Tata_Steel_Limited_FAP_Gopalpur | Tata_Steel_Limited_Ferro_Alloys_Plant_Joda | Tata_Steel_Limited_Kalinga_Nagar | Vedanta_Aluminium_Metal_Limited_SEZ_Unit_Jharsuguda | Viraj_Steel_&_Energy_Pvt_Ltd
00:00 - 00:15 | 0 | 0 | 0 | -1.2 | 0 | -15 | -100 | 0 | 0 | 0 | 0 | -5 | 0 | -0.9 | 0 | 0 | 0 | 0 | 0 | 0 | 0 | 0 | -12 | 0 | 0 | 0 | 0 | 186.05 | -2.3
00:15 - 00:30 | 0 | 0 | 0 | -1.2 | 0 | -15 | -100 | 0 | 0 | 0 | 0 | -5 | 0 | -0.9 | 0 | 0 | 0 | 0 | 0 | 0 | 0 | 0 | -12 | -12 | 0 | 0 | 0 | 172.09 | -2.3
00:30 - 00:45 | 0 | 0 | 0 | -1.1 | 0 | -15 | -150 | 0 | 0 | 0 | 0 | -5 | 0 | -0.9 | 0 | 0 | 0 | 0 | 0 | 0 | -2 | 0 | -12 | 0 | 0 | 0 | 0 | 115.06 | -2.3
00:45 - 01:00 | 0 | 0 | 0 | -1.1 | 0 | -15 | -150 | 0 | 0 | 0 | 0 | -5 | 0 | -0.9 | 0 | 0 | 0 | 0 | 0 | 0 | -2 | 0 | -12 | -10 | 0 | 0 | 0 | 112.27 | -2.3
01:00 - 01:15 | 0 | 0 | -0.2 | -1.1 | 0 | -15 | -100 | 0 | 0 | 0 | 0 | -5 | 0 | -0.9 | 0 | 0 | 0 | 0 | 0 | 0 | -2 | 0 | -12 | -60 | 0 | 0 | 0 | 141.44 | -2.3
01:15 - 01:30 | 0 | 0 | -0.2 | -1.1 | 0 | -15 | -100 | 0 | 0 | 0 | 0 | -5 | 0 | -0.9 | 0 | 0 | 0 | 0 | 0 | 0 | -2 | 0 | -12 | -20 | 0 | 0 | 0 | 184.8 | -2.3
01:30 - 01:45 | 0 | 0 | -0.2 | -1.2 | 0 | -15 | -82.05 | 0 | 0 | 0 | 0 | -5 | 0 | -0.9 | 0 | 0 | 0 | 0 | 0 | 0 | -3 | 0 | -12 | 0 | 0 | 0 | 0 | 163.85 | -2.3
01:45 - 02:00 | 0 | 0 | -0.2 | -1.2 | 0 | -15 | -61.54 | 0 | 0 | 0 | 0 | -5 | 0 | -0.9 | 0 | 0 | 0 | 0 | 0 | 0 | -3 | 0 | -12 | -20 | 0 | 0 | 0 | 163.85 | -2.3
02:00 - 02:15 | 0 | 0 | -0.2 | -1.2 | 0 | 0 | -104.13 | 0 | 0 | 0 | 0 | -5 | 0 | -0.9 | 0 | 0 | 0 | 0 | 0 | 0 | -3 | 0 | -2 | -20 | 0 | 0 | 0 | 139.75 | -2.3
02:15 - 02:30 | 0 | 0 | -0.2 | -1.2 | 0 | 0 | -101.97 | 0 | 0 | 0 | 0 | -5 | 0 | -0.9 | 0 | 0 | 0 | 0 | 0 | 0 | -3 | 0 | -2 | 0 | 0 | 0 | 0 | 139.75 | -2.3
02:30 - 02:45 | 0 | 0 | -0.2 | -1.2 | 0 | 0 | -176.97 | 0 | 0 | 0 | 0 | -5 | 0 | -0.9 | 0 | 0 | 0 | 0 | 0 | 0 | -4 | 0 | -2 | -20 | 0 | 0 | 0 | 139.75 | -2.3
02:45 - 03:00 | 0 | 0 | -0.2 | -1.2 | 0 | 0 | -176.47 | 0 | 0 | 0 | 0 | -5 | 0 | -0.9 | 0 | 0 | 0 | 0 | 0 | 0 | -4 | 0 | -2 | -50 | 0 | 0 | 0 | 138.79 | -2.3
03:00 - 03:15 | 0 | 0 | -0.2 | -1.2 | 0 | 0 | -178.99 | 0 | 0 | 0 | 0 | -5 | 0 | -0.9 | 0 | 0 | 0 | 0 | 0 | 0 | -4 | 0 | -2 | -18 | 0 | 0 | 0 | 136.86 | -2.3
03:15 - 03:30 | 0 | 0 | -0.2 | -1.2 | 0 | 0 | -176.16 | 0 | 0 | 0 | 0 | -5 | 0 | -0.9 | 0 | 0 | 0 | 0 | 0 | 0 | -4 | 0 | -2 | 0 | 0 | 0 | 0 | 134.93 | -2.3
03:30 - 03:45 | 0 | 0 | -0.2 | -1.2 | 0 | 0 | -176.92 | 0 | 0 | 0 | 0 | -5 | 0 | -0.9 | 0 | 0 | 0 | 0 | 0 | 0 | -4 | 0 | -2 | -20 | 0 | 0 | 0 | 152.28 | -2.3
03:45 - 04:00 | 0 | 0 | -0.2 | -1.2 | 0 | 0 | -175.78 | 0 | 0 | 0 | 0 | -5 | 0 | -0.9 | 0 | 0 | 0 | 0 | 0 | 0 | -4 | 0 | -2 | 0 | 0 | 0 | 0 | 150.35 | -2.3
04:00 - 04:15 | 0 | 0 | -0.2 | -1.2 | 0 | 0 | -176.77 | 0 | 0 | 0 | 0 | -5 | 0 | -0.9 | 0 | 0 | 0 | 0 | 0 | 0 | -4 | 0 | -2 | -30 | 0 | 0 | 0 | 116.62 | -2.3
04:15 - 04:30 | 0 | 0 | -0.2 | -1.2 | 0 | 0 | -175.93 | 0 | 0 | 0 | 0 | -5 | 0 | -0.9 | 0 | 0 | 0 | 0 | 0 | 0 | -4 | 0 | -2 | -50 | 0 | 0 | 0 | 115.66 | -2.3
04:30 - 04:45 | 0 | 0 | -0.2 | -1.2 | 0 | 0 | -180.77 | 0 | 0 | 0 | 0 | -5 | 0 | -0.9 | 0 | 0 | 0 | 0 | 0 | 0 | -4 | 0 | -2 | -25 | 0 | 0 | 0 | 115.66 | -2.3
04:45 - 05:00 | 0 | 0 | -0.2 | -1.2 | 0 | 0 | -182.17 | 0 | 0 | 0 | 0 | -5 | 0 | -0.9 | 0 | 0 | 0 | 0 | 0 | 0 | -4 | 0 | -2 | 0 | 0 | 0 | 0 | 113.73 | -2.3
05:00 - 05:15 | 0 | 0 | -0.2 | -1.2 | 0 | 0 | -200 | 0 | 0 | 0 | 0 | -5 | 0 | -0.9 | 0 | 0 | 0 | 0 | 0 | 0 | 0 | 0 | -2 | -25 | 0 | 0 | 0 | 108.91 | -2.3
05:15 - 05:30 | 0 | 0 | -0.2 | -1.2 | 0 | 0 | -167.13 | 0 | 0 | 0 | 0 | -5 | 0 | -0.9 | 0 | 0 | 0 | 0 | 0 | 0 | 0 | 0 | -2 | -25 | 0 | 0 | 0 | 104.09 | -2.3
05:30 - 05:45 | 0 | 0 | -1 | -1.2 | 0 | 0 | -173.08 | 0 | 0 | 0 | 0 | -5 | 0 | -0.9 | 0 | 0 | 0 | 0 | 0 | 0 | 0 | 0 | -2 | 0 | 0 | 0 | 0 | 79.03 | -2.3
05:45 - 06:00 | 0 | 0 | -1 | -1.2 | 0 | 0 | -323.09 | 0 | 0 | 0 | 0 | -5 | 0 | -0.9 | 0 | 0 | 0 | 0 | 0 | 0 | 0 | 0 | -2 | -35 | 0 | 0 | 0 | 74.21 | -2.3
06:00 - 06:15 | 0 | 0 | -1 | -1.2 | 0 | 0 | -350 | 0 | 0 | 0 | 0 | -5 | 0 | -0.9 | 0 | 0 | 0 | 0 | 0 | 0 | 0 | 0 | -2 | -55 | 0 | 0 | 0 | 63 | -2.3
06:15 - 06:30 | 0 | 0 | -1 | -1.2 | 0 | 0 | -250 | 0 | 0 | 0 | 0 | -5 | 0 | -0.9 | 0 | 0 | 0 | 0 | 0 | 0 | 0 | 0 | -2 | -25 | 0 | 0 | 0 | 51.85 | -2.3
06:30 - 06:45 | 0 | -13 | -1 | -1.2 | 0 | 0 | -250 | 0 | 0 | 0 | 0 | -5 | 0 | -0.9 | 0 | 0 | -0.2 | 0 | 0 | 0 | 0 | 0 | -2 | 0 | 0 | 0 | 0 | 100.69 | -2.3
06:45 - 07:00 | 0 | 0 | -1 | -1.2 | 0 | 0 | -350 | 0 | 0 | 0 | 0 | -5 | 0 | -0.9 | 0 | 0 | -0.4 | 0 | 0 | 0 | 0 | 0 | -2 | -20 | 0 | 0 | 0 | 110.47 | -2.3
07:00 - 07:15 | 0 | 0 | -0.2 | -1.2 | 0 | 0 | -150 | 0 | 0 | 0 | 0 | -5 | 0 | -0.9 | 0 | 0 | -0.5 | 0 | 0 | 0 | 0 | 0 | -2 | 0 | 0 | 0 | 0 | 54.36 | -2.3
07:15 - 07:30 | 0 | 0 | -0.2 | -1.2 | 0 | 0 | -131.1 | 0 | 0 | 0 | 0 | -5 | 0 | -0.9 | 0 | 0 | -0.7 | 0 | 0 | 0 | 0 | 0 | -2 | -35 | 0 | 0 | 0 | 33.73 | -2.3
07:30 - 07:45 | 0 | 0 | -0.2 | -1.2 | 0 | 0 | -226.16 | 0 | 0 | 0 | 0 | -5 | 0 | -0.9 | 0 | 0 | -0.9 | 0 | 0 | 0 | 0 | 0 | -5 | -55 | 0 | 0 | 0 | 0 | -2.3
07:45 - 08:00 | 0 | 0 | -0.2 | -1.2 | 0 | 0 | -439.54 | 0 | 10.6 | -0.2 | 0 | -5 | 8.67 | -0.9 | 0 | 19.28 | -1.1 | 17.35 | 0 | 19.28 | 0 | 0 | -5 | -35 | 0 | 8.67 | 9.64 | 0 | -2.3
08:00 - 08:15 | 0 | -5 | -0.2 | 0 | 9.64 | 0 | -296.49 | 0 | 10.6 | -0.3 | 0 | 0 | 8.67 | 0 | 0 | 0 | -1.3 | 0 | 0 | 4.62 | 0 | 0 | -5 | 0 | 0 | 2.89 | 0 | 0 | -2.3
08:15 - 08:30 | 0 | 0 | -0.2 | 0 | 9.64 | 0 | -310.31 | 0 | 10.6 | -0.3 | 0 | 0 | 0 | 0 | 0 | 0 | -1.5 | 0 | 0 | 0 | 0 | 0 | -5 | -20 | 0 | 2.89 | 0 | 0 | -2.3
08:30 - 08:45 | 0 | 0 | -0.2 | 0 | 9.64 | 0 | -191.16 | 0 | 10.6 | -0.4 | 0 | 0 | 0 | 0 | 0 | 0 | -1.8 | 0 | 0 | 0 | 0 | 0 | -2 | -12 | 0 | 2.89 | 0 | 0 | -2.3
08:45 - 09:00 | 0 | 0 | -0.2 | 0 | 9.64 | 0 | -310.52 | 0 | 10.6 | -0.4 | 0 | 0 | 0 | 0 | 0 | 0 | -1.8 | 0 | 0 | 0 | 0 | 0 | -2 | 0 | 0 | 2.89 | 0 | 0 | -2.3
09:00 - 09:15 | 0 | 0 | -0.6 | 0 | 9.64 | 0 | -334.48 | 0 | 10.6 | -0.2 | 9.64 | 0 | 8.67 | 0 | -15 | 0 | -1.7 | 11.57 | 2.89 | 19.28 | 0 | 0 | -2 | -30 | 0 | 2.89 | 28.91 | 118.55 | -2.3
09:15 - 09:30 | 0 | 0 | -0.6 | 0 | 9.64 | 0 | -28.14 | 9.54 | 10.6 | -0.06 | 0 | 0 | 8.67 | 0 | 0 | 0 | 0 | 15.42 | 2.89 | 19.28 | 0 | 0 | 0 | -55 | 9.64 | 2.89 | 28.91 | 89.63 | -2.3
09:30 - 09:45 | 0 | -5 | -0.6 | 0 | 9.64 | 0 | -7.49 | 9.45 | 10.6 | -0.3 | 0 | 0 | 8.67 | -0.9 | 0 | 0 | 0 | 15.42 | 2.89 | 19.28 | 0 | 0 | 0 | -15 | 9.64 | 2.89 | 28.91 | 100.24 | -2.3
09:45 - 10:00 | 0 | -5 | -0.6 | 0 | 9.64 | 0 | -10 | 10.51 | 10.6 | -0.4 | 0 | 0 | 8.67 | -0.9 | 0 | 0 | 0 | 15.42 | 2.89 | 19.28 | 0 | 0 | 0 | 0 | 9.64 | 2.89 | 0 | 68.43 | -2.3
10:00 - 10:15 | 0 | 0 | -0.6 | 0 | 9.64 | 0 | 13.65 | 0 | 10.6 | -0.1 | 0 | 0 | 8.67 | -0.9 | 0 | 0 | 5.59 | 13.49 | 2.89 | 12.53 | -4 | 0 | 0 | -22 | 0 | 0 | 0 | 0 | -2.3
10:15 - 10:30 | 0 | 0 | -0.6 | 0 | 9.64 | 0 | 107.34 | 0 | 10.6 | 0 | 0 | 0 | 8.67 | -0.9 | 0 | 0 | 4.92 | 13.49 | 2.89 | 12.53 | -4 | 0 | 0 | 0 | 0 | 0 | 0 | 0 | -2.3
10:30 - 10:45 | 0 | 0 | -0.6 | 0 | 9.64 | 0 | 103.13 | 0 | 10.6 | 0 | 0 | 0 | 8.67 | -0.9 | 0 | 0 | 4.82 | 13.49 | 2.89 | 12.53 | -4 | 0 | 0 | 0 | 0 | 0 | 0 | 0 | -2.3
10:45 - 11:00 | 0 | 0 | -0.6 | 0 | 9.64 | 0 | -75.01 | 0 | 10.6 | 0 | 0 | 0 | 8.67 | -0.9 | 0 | 0 | 4.72 | 13.5 | 2.89 | 12.53 | -4 | 0 | 0 | -40 | 0 | 0 | 0 | 0 | -2.3
11:00 - 11:15 | 0 | 0 | -0.6 | 0 | 9.64 | 0 | -310 | 0 | 10.6 | 0 | 0 | 0 | 8.67 | -0.9 | 0 | 0 | 4.63 | 6.75 | 4.82 | 12.53 | -4 | 0 | 0 | -35 | 0 | 0 | 0 | 19.27 | -2.3
11:15 - 11:30 | 0 | -13 | -0.6 | 0 | 9.64 | 0 | -311.91 | 0 | 10.6 | 0 | 0 | 0 | 8.67 | -0.9 | 0 | 0 | 4.63 | 6.75 | 4.82 | 12.53 | -4 | 0 | 0 | 0 | 0 | 0 | 0 | 19.27 | -2.3
11:30 - 11:45 | 0 | 0 | -0.6 | 0 | 9.64 | 0 | -403.21 | 0 | 10.6 | 0 | 0 | 0 | 8.67 | -0.9 | 0 | 0 | 4.53 | 6.75 | 4.82 | 12.53 | -6 | 0 | 0 | 0 | 0 | 0 | 0 | 19.27 | -2.3
11:45 - 12:00 | 0 | 0 | -0.6 | 0 | 9.64 | 0 | -501.2 | 0 | 10.6 | 0 | 0 | 0 | 8.67 | -0.9 | 0 | 0 | 5.11 | 10.49 | 4.82 | 12.53 | -6 | 0 | 0 | -14 | 0 | 0 | 0 | 19.27 | -2.3
12:00 - 12:15 | 0 | 0 | -1.2 | 0 | 9.64 | 0 | -752.44 | 0 | 10.6 | 0 | 0 | 0 | 8.67 | -0.9 | 0 | 0 | 5.11 | 10.6 | 4.82 | 12.53 | -6 | 0 | 0 | 0 | 0 | 0 | 0 | 40.48 | -2.3
12:15 - 12:30 | 0 | 0 | -1.2 | 0 | 9.64 | 0 | -868.98 | 0 | 10.6 | 0 | 0 | 0 | 8.67 | -0.9 | 0 | 0 | 5.2 | 10.6 | 4.82 | 12.53 | -6 | 0 | 0 | -10 | 0 | 0 | 0 | 40.49 | -2.3
12:30 - 12:45 | 0 | 0 | -1.2 | 0 | 9.64 | 0 | -1068.9 | 0 | 10.6 | 0 | 0 | 0 | 8.67 | -0.9 | 0 | 0 | 5.4 | 10.6 | 4.82 | 12.53 | -6 | 0 | 0 | -45 | 0 | 0 | 0 | 40.48 | -2.3
12:45 - 13:00 | 0 | 0 | -1.2 | 0 | 9.64 | 0 | -1057.6 | 0 | 10.6 | 0 | 0 | 0 | 8.67 | -0.9 | 0 | 0 | 5.49 | 10.6 | 4.82 | 12.53 | -6 | 0 | 0 | -10 | 0 | 0 | 0 | 40.49 | -2.3
13:00 - 13:15 | 0 | 0 | -1.2 | 0 | 9.64 | 0 | -974.9 | 13.11 | 10.6 | 0 | 0 | 0 | 8.67 | -0.9 | 0 | 0 | 5.69 | 10.6 | 4.82 | 9.64 | 0 | 0 | 0 | 0 | 9.64 | 0 | 0 | 76.14 | -2.3
13:15 - 13:30 | 0 | 0 | -1.2 | 0 | 9.64 | 0 | -887.44 | 13.4 | 10.6 | 0 | 0 | 0 | 8.67 | -0.9 | 0 | 0 | 5.69 | 10.6 | 4.82 | 9.64 | -3 | 0 | 0 | -15 | 9.64 | 0 | 0 | 76.13 | -2.3
13:30 - 13:45 | -0.2 | 0 | -1.2 | 0 | 9.64 | 0 | -400 | 16.96 | 10.6 | 0 | 0 | 0 | 8.67 | -0.9 | 0 | 0 | 5.59 | 10.6 | 4.82 | 9.64 | 0 | 0 | 0 | 0 | 9.64 | 0 | 28.91 | 76.15 | -2.3
13:45 - 14:00 | -0.2 | 0 | -1.2 | 0 | 9.64 | 0 | -400 | 0 | 10.6 | 0 | 0 | 0 | 8.67 | -0.9 | 0 | 0 | 5.69 | 10.6 | 4.82 | 9.64 | -3 | 0 | 0 | -20 | 9.64 | 0 | 28.91 | 76.14 | -2.3
14:00 - 14:15 | -0.2 | 0 | -1.2 | 0 | 9.64 | 0 | 163.81 | 0 | 10.6 | 0 | 0 | 0 | 8.67 | -0.9 | 0 | 0 | 5.49 | 10.6 | 4.82 | 9.64 | -3 | 0 | 0 | -35 | 4.79 | 2.89 | 28.91 | 64.57 | -2.3
14:15 - 14:30 | -0.2 | 0 | -1.2 | 0 | 9.64 | 0 | 367.21 | 0 | 10.6 | 0 | 0 | 0 | 8.67 | -0.9 | 0 | 0 | 5.59 | 10.6 | 4.82 | 9.64 | -3 | 0 | 0 | -40 | 0 | 2.89 | 19.28 | 39.52 | -2.3
14:30 - 14:45 | -0.2 | -5 | -1.2 | 0 | 9.64 | 0 | 810.79 | 0 | 10.6 | 0 | 0 | 0 | 8.67 | -0.9 | 0 | 0 | 5.69 | 10.6 | 4.82 | 9.64 | -3 | 0 | -3 | 0 | 0 | 2.89 | 19.28 | 31.81 | -2.3
14:45 - 15:00 | -0.2 | -5 | -1.2 | 0 | 9.64 | 0 | 556.6 | 0 | 10.6 | 0 | 0 | 0 | 8.67 | -0.9 | 0 | 0 | 5.78 | 10.6 | 4.82 | 9.64 | -3 | 0 | -3 | 0 | 0 | 2.89 | 19.28 | 0 | -2.3
15:00 - 15:15 | -0.2 | 0 | -1.2 | 0 | 9.64 | 0 | 443.08 | 0 | 10.6 | 0 | 0 | 0 | 8.67 | -0.9 | 0 | 0 | 0.67 | 6.75 | 4.82 | 9.64 | -3 | 0 | -3 | -10 | 0 | 2.89 | 19.28 | 0 | -2.3
15:15 - 15:30 | -0.2 | 0 | -1.2 | 0 | 9.64 | 0 | 429.95 | 0 | 10.6 | 0 | 0 | 0 | 8.67 | -0.9 | 0 | 0 | -1.6 | 6.75 | 4.82 | 9.64 | -3 | 0 | -3 | 0 | 0 | 2.89 | 19.28 | 0 | -2.3
15:30 - 15:45 | -0.2 | 0 | -1.2 | 0 | 9.64 | 0 | -100 | 0 | 10.6 | 0 | 0 | 0 | 8.67 | -0.9 | 0 | 0 | -1.3 | 10.6 | 4.82 | 9.64 | -3 | 0 | 0 | -45 | 0 | 2.89 | 28.92 | 0 | -2.3
15:45 - 16:00 | -0.2 | 0 | -1.2 | 0 | 9.64 | 0 | -200 | 0 | 10.6 | -0.1 | 9.64 | 0 | 8.67 | -0.9 | -15 | 0 | -1.1 | 6.75 | 4.82 | 9.64 | -3 | 0 | 0 | -40 | 0 | 2.89 | 28.91 | 0 | -2.3
16:00 - 16:15 | -0.2 | -4 | -0.6 | 0 | 9.64 | 0 | -233.1 | 15.71 | 10.6 | 0 | 9.64 | 0 | 8.67 | -0.9 | 0 | 19.28 | -1.2 | 10.6 | 4.82 | 9.64 | -3 | 0 | 0 | -6 | 9.64 | 8.67 | 43.37 | 0 | -2.3
16:15 - 16:30 | -0.2 | -4 | -0.6 | 0 | 9.64 | 0 | -158.6 | 0 | 10.6 | 0 | 9.64 | 0 | 8.67 | -0.9 | 0 | 19.28 | -0.8 | 10.6 | 4.82 | 9.64 | -3 | 0 | 0 | 0 | 0 | 8.67 | 43.37 | 0 | -2.3
16:30 - 16:45 | -0.2 | 0 | -0.6 | 0 | 9.64 | 0 | 167.72 | 0 | 10.6 | 0 | 0 | 0 | 8.67 | -0.9 | 0 | 19.28 | -0.6 | 12.53 | 4.82 | 9.64 | -3 | 0 | 0 | -25 | 0 | 8.67 | 96.38 | 0 | -2.3
16:45 - 17:00 | -0.2 | 0 | -0.6 | 0 | 9.64 | 0 | 144.54 | 0 | 10.6 | 0 | 0 | 0 | 8.67 | -0.9 | 0 | 19.28 | -0.3 | 12.53 | 0 | 0 | -3 | 0 | 0 | -2 | 0 | 8.67 | 96.38 | 0 | -2.3
17:00 - 17:15 | -0.2 | 0 | -0.4 | 0 | 0 | 0 | -126.22 | 0 | 10.6 | 0 | 9.64 | 0 | 8.67 | -0.9 | 0 | 19.28 | 0 | 12.53 | 4.82 | 16.38 | -3 | 0 | 0 | -30 | 0 | 8.67 | 86.75 | 0 | -2.3
17:15 - 17:30 | -0.2 | 0 | -0.4 | 0 | 0 | 0 | -82.05 | 0 | 10.6 | 0 | 0 | 0 | 8.67 | -0.9 | 0 | 19.28 | 0 | 12.53 | 4.82 | 16.38 | -3 | 0 | 0 | -62 | 0 | 8.67 | 86.75 | 0 | -2.3
17:30 - 17:45 | -0.2 | -8 | -0.4 | 0 | 0 | 0 | -151.43 | 0 | 10.6 | 0 | 0 | 0 | 7.6 | -0.9 | 0 | 19.28 | 0 | 12.53 | 0 | 0 | -3 | 0 | 0 | -25 | 0 | 8.67 | 38.56 | 0 | -2.3
17:45 - 18:00 | -0.2 | 0 | -0.4 | 0 | 0 | 0 | -225 | 0 | 10.6 | 0 | 0 | 0 | 8.67 | -0.9 | 0 | 19.28 | 0 | 12.53 | 1.52 | 0 | -3 | 0 | 0 | -2 | 0 | 8.67 | 38.56 | 0 | -2.3
18:00 - 18:15 | -0.2 | 0 | -0.4 | 0 | 0 | 0 | 192.83 | 0 | 10.6 | 0 | 9.64 | 0 | 8.67 | -0.9 | 0 | 19.28 | 0.39 | 21.2 | 4.82 | 16.38 | -4 | 0 | 0 | -15 | 0 | 8.67 | 28.91 | 26.02 | -2.3
18:15 - 18:30 | -0.2 | 0 | -0.4 | -1.2 | 0 | 0 | 88.53 | 0 | 0 | 0 | 0 | 0 | 0 | -0.9 | 0 | 19.28 | 0 | 17.35 | 0 | 0 | -4 | 0 | 0 | 0 | 0 | 0 | 28.91 | 53.97 | -2.3
18:30 - 18:45 | -0.2 | 0 | -0.2 | -1.2 | 0 | 0 | 0 | 0 | 0 | 0 | 0 | -2 | 0 | -0.9 | 0 | 19.28 | 0 | 17.35 | 0 | 0 | -4 | 0 | 0 | -10 | 0 | 0 | 28.91 | 72.28 | -2.3
18:45 - 19:00 | -0.2 | 0 | -0.2 | -1.2 | 0 | 0 | -263.04 | 0 | 0 | 0 | 0 | -2 | 0 | -0.9 | 0 | 0 | 0 | 0 | 0 | 0 | -4 | 0 | 0 | -60 | 0 | 0 | 0 | 85.78 | -2.3
19:00 - 19:15 | -0.2 | 0 | -0.2 | -1.2 | 0 | 0 | -252.23 | 0 | 0 | 0 | 0 | -4 | 0 | -0.9 | 0 | 0 | 0 | 0 | 0 | 0 | -4 | -4 | 0 | -40 | 0 | 0 | 0 | 33.73 | -2.3
19:15 - 19:30 | -0.2 | 0 | -0.2 | -1.2 | 0 | 0 | -168.5 | 0 | 0 | 0 | 0 | -4 | 0 | -0.9 | 0 | 0 | 0 | 0 | 0 | 0 | -4 | -4 | 0 | 0 | 0 | 0 | 0 | 0 | -2.3
19:30 - 19:45 | -0.2 | 0 | -0.2 | -1.2 | 0 | 0 | -212.22 | 0 | 0 | 0 | 0 | -4 | 0 | -0.7 | 0 | 0 | 0 | 0 | 0 | 0 | -4 | -4 | -10 | -10 | 0 | 0 | 0 | 0 | -2.3
19:45 - 20:00 | -0.2 | 0 | -0.2 | -1.2 | 0 | 0 | -249.99 | 0 | 0 | 0 | 0 | -4 | 0 | -0.7 | 0 | 0 | 0 | 0 | 0 | 0 | -4 | -4 | -10 | -12 | 0 | 0 | 0 | 0 | -2.3
20:00 - 20:15 | -0.2 | 0 | -0.2 | -1.2 | 0 | 0 | -157.37 | 0 | 0 | 0 | 0 | -4 | 0 | -0.7 | 0 | 0 | 0 | 0 | 0 | 0 | -4 | -4 | -10 | 0 | 0 | 0 | 0 | 0 | -2.3
20:15 - 20:30 | -0.2 | 0 | -0.2 | -1.2 | 0 | 0 | -160.18 | 0 | 0 | 0 | 0 | -4 | 0 | -0.7 | 0 | 0 | 0 | 0 | 0 | 0 | -4 | -4 | -10 | -20 | 0 | 0 | 0 | 0 | -2.3
20:30 - 20:45 | -0.2 | 0 | -0.2 | -1.2 | 0 | 0 | -225 | 0 | 0 | 0 | 0 | -4 | 0 | -0.7 | 0 | 0 | 0 | 0 | 0 | 0 | -4 | -4 | -10 | -42 | 0 | 0 | 0 | 0 | -2.3
20:45 - 21:00 | -0.2 | 0 | -0.2 | -1.2 | 0 | 0 | -225 | 0 | 0 | 0 | 0 | -4 | 0 | -0.7 | 0 | 0 | 0 | 0 | 0 | 0 | -4 | -4 | -10 | -25 | 0 | 0 | 0 | 0 | -2.3
21:00 - 21:15 | -0.2 | 0 | -0.2 | -1.2 | 0 | 0 | -275 | 0 | 0 | 0 | 0 | -4 | 0 | -0.7 | 0 | 0 | 0 | 0 | 0 | 0 | -4 | -4 | -10 | -10 | 0 | 0 | 0 | 0 | -2.3
21:15 - 21:30 | -0.2 | 0 | -0.2 | -1.2 | 0 | 0 | -275 | 0 | 0 | 0 | 0 | -4 | 0 | -0.7 | 0 | 0 | 0 | 0 | 0 | 0 | -4 | -4 | -10 | -4 | 0 | 0 | 0 | 0 | -2.3
21:30 - 21:45 | -0.2 | 0 | -0.8 | -1.2 | 0 | 0 | -400 | 0 | 0 | 0 | 0 | -4 | 0 | -0.7 | 0 | 0 | 0 | 0 | 0 | 0 | -2 | -4 | -10 | -8 | 0 | 0 | 0 | 0 | -2.3
21:45 - 22:00 | -0.2 | 0 | -0.8 | -1.2 | 0 | 0 | -377.77 | 0 | 0 | 0 | 0 | -4 | 0 | -0.7 | 0 | 0 | 0 | 0 | 0 | 0 | -2 | -4 | -10 | -15 | 0 | 0 | 0 | 0 | -2.3
22:00 - 22:15 | -0.2 | 0 | -0.8 | -1.2 | 0 | 0 | -400 | 0 | 0 | 0 | 0 | -4 | 0 | -0.7 | 0 | 0 | 0 | 0 | 0 | 0 | -2 | -4 | -12 | -10 | 0 | 0 | 0 | 0 | -2.3
22:15 - 22:30 | -0.2 | 0 | -0.8 | -1.2 | 0 | 0 | -400 | 0 | 0 | 0 | 0 | -4 | 0 | -0.7 | 0 | 0 | 0 | 0 | 0 | 0 | -2 | -4 | -12 | -45 | 0 | 0 | 0 | 0 | -2.3
22:30 - 22:45 | -0.2 | 0 | -0.2 | -1.1 | 0 | 0 | -346.29 | 0 | 0 | 0 | 0 | -4 | 0 | -0.7 | 0 | 0 | 0 | 0 | 0 | 0 | -2 | 0 | -12 | -30 | 0 | 0 | 0 | 0 | -2.3
22:45 - 23:00 | -0.2 | 0 | -0.2 | -1.1 | 0 | 0 | -337.96 | 0 | 0 | 0 | 0 | -4 | 0 | -0.7 | 0 | 0 | 0 | 0 | 0 | 0 | -2 | 0 | -12 | -4 | 0 | 0 | 0 | 0 | -2.3
23:00 - 23:15 | -0.2 | 0 | -0.2 | -1.2 | 0 | 0 | -364.77 | 0 | 0 | 0 | 0 | -4 | 0 | -0.7 | 0 | 0 | 0 | 0 | 0 | 0 | -2 | 0 | -12 | -10 | 0 | 0 | 0 | 0 | -2.3
23:15 - 23:30 | -0.2 | 0 | -0.2 | -1.2 | 0 | 0 | -358.5 | 0 | 0 | 0 | 0 | -4 | 0 | -0.7 | 0 | 0 | 0 | 0 | 0 | 0 | -2 | 0 | -12 | -10 | 0 | 0 | 0 | 0 | -2.3
23:30 - 23:45 | -0.2 | 0 | -0.2 | -1.2 | 0 | 0 | -340 | 0 | 10.6 | 0 | 0 | -4 | 0 | -0.7 | 0 | 19.28 | 0 | 17.35 | 0 | 0 | -2 | 0 | -12 | 0 | 0 | 8.67 | 38.55 | 0 | -2.3
23:45 - 24:00 | -0.2 | 0 | -0.2 | -1.2 | 0 | 0 | -333.33 | 0 | 10.6 | 0 | 0 | -4 | 8.67 | -0.7 | 0 | 19.28 | 0 | 17.35 | 4.82 | 0 | -2 | 0 | -12 | -15 | 0 | 8.67 | 38.56 | 0 | -2.3
Average | -0.0875 | -0.69792 | -0.5125 | -0.68125 | 3.615 | -1.25 | -199.4403 | 0.92375 | 4.8583 | -0.02875 | 0.6025 | -2.5417 | 3.6014 | -0.80625 | -0.3125 | 2.8117 | 0.91271 | 5.2596 | 1.6123 | 4.6367 | -2.6042 | -0.58333 | -3.8958 | -17.9688 | 0.85323 | 1.5654 | 10.7426 | 51.4791 | -2.3