## POWER STATUS
POWER STATUS ON DT 04.09.2026
[9 empty] | 2026-09-04 | 2026-09-03
[9 empty] | M. PEAK | E. PEAK
[9 empty] | 9:00 | 21:00
Demand -> | [8 empty] | 5892.3392 | 6298.2796
Availability |  |  | YESTERDAY'S |  | R.L Unit HFL/MDDL | PREVIOUS YEAR | THIS YEAR
[6 empty] | THIS DAY | PREVIOUS DAY | TODAY
HYDRO | Name of Station | Installed capacity | Avg (MW) | Total (MU) | Reservoir Level
| Burla | 287.5(2x49.5+2x32+1x37.5+2x43.5) | 241.875 | 5.805 | 630/590 ft | 626.1 | 627.19 | 627.5 | 158.4962 | 244.9231
| Chiplima | 72(3x24) | 55.292 | 1.327 | - |  |  |  | 61.798 | 56.9453
| Balimela | 510(6x60+2x75) | 0 | 0 | 1516/1440 ft | 1484.8 | 1475.9 | 1476.2 | 0 | 0
| Rengali | 250(5x50) | 235.0833 | 5.642 | 123.5/109.75 mt | 122.66 | 122.72 | 122.38 | 234.0351 | 235.5973
| Upper Kolab | 320(4x80) | 71.17 | 1.7081 | 858/844 mt | 855.53 | 852.44 | 852.47 | 47.3883 | 98.3711
| Upper Indravati | 600(4x150) | 553.4375 | 13.2825 | 642/625 mt | 637.2 | 639.98 | 640 | 591.9313 | 581.037
| Machkund | 60(50% of(3x17+3x23)) | 11.94 | 0.28656 | 2750/2685 ft | 2748 | 2731.1 | 2731.3 | 14.9409 | 12.8312
| Total Hydro | 2099.5 | 1168.7978 | 28.0511 |  |  |  |  | 1108.5898 | 1229.7051
THERMAL
| IbTPS (St-I &II) | 420(2x210)+1320(2x660) | 1727.3615 | 41.4567 | RENEWABLE ENERGY (RE) |  |  |  | 1729.9882 | 1736.5193
[5 empty] | M.Hydl | 125.55
| Total Thermal | 2200 | 1727.3615 | 41.4567 | Solar | 66.13 |  |  | 1729.9882 | 1736.5193
IPP | VEDANTA #2 | 600 (1x600) | 432.6424 | 10.3834 | Total IPPs | Yesterday's Demand Profile |  |  | 395.371 | 549.1602
| GMR #3 | 350 (1x350) | 327.8317 | 7.868 | 860.001 |  | MW | HRS | 328.5923 | 329.5971
| NBVL(IPP) | 60(1x60) | 51.8356 | 1.2441 |  |  |  |  | 53.8619 | 55.5152
| MDTPC |  | 47.6913 | 1.1446 |  |  |  |  | 4.8339 | 56.2536
| CGPs |  | 749.5361 | 17.9889 | IPPs, CGPs & RE | Maximum | 6298.2796 | 21:00 | 1752.7315 | 2085.6674
| Central Sector(Drawl) |  | 1033.2603 | 24.7982 | 1801.2172 | Minimum | 5196.1334 | 04:00 | 1301.0297 | 1246.3878
| Central Sector(Sch) |  | 1126.0235 | 27.0246 |  | Average | 5730.6367 |  | 1166.075 | 1433.6801
| Grand Total |  | 5730.6367 | 137.5353 | Instantaneous Peak demand |  | 6565 | 20:40 | 5892.3392 | 6298.2796
TODAY'S
UNIT OUTAGE: |  |  |  | NAME OF DISTCOM | SCHEDULE(4) |  | ACTUAL |  | SCHEDULE(1)
Burla | 7 | IbTPS / OPGC | NIL |  | MW | MU | MW | MU | MW | MU
Chiplima | NIL | FARAKKA | NIL | TPCODL | 1611 | 38.664 | 1628 | 39.072 | 1613 | 38.712
Balimela | 5,6 | TSTPP St-I | NIL | TPWODL | 2142 | 51.408 | 1872 | 44.928 | 1342 | 32.208
Rengali | NIL | TSTPP St-II | NIL | TPNODL | 1382 | 33.168 | 1411 | 33.864 | 1265 | 30.36
U.Kolab | 2,3 | KAHALGAON | 7 | TPSODL | 614 | 14.736 | 619 | 14.856 | 613 | 14.712
Indravati | NIL | TEESTA-V | NIL | DISCOM TOTAL | 5749 | 137.976 | 5530 | 132.72 | 4833 | 115.992
Machhkund | 3,4,5,6 | Darlipali | 1
|  | N. KARANPURA-I | 3
IPPs and CGPs (Injecting Power(+) / Drawing Power (-) in MW) at 09:00hrs.
IPPs: | VEDANTA #2 | 395.371 | GMR |  |  |  | 328.5923
| NBVL #3 | 53.8619 | MDTPC |  |  |  | 4.8339
Mini Hydel: | MEENAKSHI | 40.2928 | OPCL |  |  |  | 0
| BTPL | 28.0249 | SAPTADHARA |  |  |  | 19.8547
Solar: |  | 227.8667 | KAKATIYA |  |  |  | 5.9742
CGPs : | JSPL (Angul) | 131.8457 | JSL(Duburi) |  |  |  | -193.322
| ICCL | 44.6603 | visa |  |  |  | 18.796
| NALCO | -135.9958 | VAL (CGP) |  |  |  | 104.8496
| RSP | -37.6712 | BSL(MMDL) |  |  |  | 11.2212
| INDAL | -0.71298 | ADITYA ALUMINIUM |  |  |  | 60
| NINL | -34.9751 | VAL CPP 400 kV |  |  |  | -953.5479
| NBVL | 54.6838 | Arati |  |  |  | 7.9896
| BPSL(JSG) | -179.7492 | BPPL |  |  |  | 119.3588
Banking Avg -: (MW) |  | 0
.
HYDRO AVERAGE GENERATION IN MW:-
2026-08-27 | 2026-08-28 | 2026-08-29 | 2026-08-30 | 2026-08-31 | 2026-09-01 | 2026-09-02 | 2026-09-03
789.39 | 873.4591 | 858.7008 | 901.3567 | 1153.78 | 1121.5208 | 1184.9895 | 1168.7978
Shift Charge Engineer,
SLDC, BHUBANESWAR

## BILATERAL
TRADING DETAILS FOR DT.03.09.2026
(A) GNA |  |  | (B) TGNA |  |  | (C) REMC
FROM | TO | RTC Avg (In MW) | FROM | TO | RTC Avg (In MW) | FROM | TO | RTC Avg (In MW)
AARTISTEEL | GEB_Beneficiary | -20 | AARTISTEEL | UPPCL | -6 | AAPL_BKN2 | ULTRATECH_CLU_ODISHA | 2.18
AMNSIL_Pdeep | AMNSIL | 0 | FACORPOWER | PSPCL | -21.25 | ABRELRJ_W_FTG3 | ULTRATECH_CLU_ODISHA | 0.14
ARYAN_ISPAT | BALCO_LOAD | -5 | FACORPOWER | PSPCL | -8.75 | AGE26AL_PSS6_KPS1_S | ODISHA | 124.11
ENVIROCARE_INFRA | APCPDCL | -13 | FACORPOWER | RUVITSL | -6.67 | AP41PL_BHDL | ODISHA | 60.34
FACORPOWER | RUVITSL | -3.33 | FACORPOWER | TANGEDCO | -9.38 | AP43PL_BKN | ODISHA | 90.88
GMRKEL_STU | GEB_Beneficiary | -61.9 | JSPLANGUL | RUVITSL | -9.84 | ARE55L_PSS3_KPS1_HS | DHAMRAPORT | 1.43
GMRKEL_STU | TNEB | -18 | JSPLANGUL | RUVITSL | -14.75 | AWEK1L | ODISHA | 6.72
HIRAKUD_HEP | CSEB_Beneficiary | -1.82 | JSPLANGUL | RUVITSL | -0.43 | AWEK1L | ODISHA | 10.09
JPIPL | NPCL_UP | 0 | JSPLANGUL | RUVITSL | -0.29 | AyanaRP4_DVSR_BHJ_HS | ADITYAAL | 5.46
JSPLANGUL | GEB_Beneficiary | -15.28 | NBVLIPP | BSPHCL | -12.54 | AyanaRP4_DVSR_BHJ_HW | ADITYAAL | 21.59
JSPLANGUL | RUVITSL | -5.64 | OCL_IRON_STEEL | TPDDL | -16.42 | AyanaRP4_ZURA_BHJ_S | ADITYAAL | 11.67
JSPLANGUL | RUVITSL | -3.76 | OCL_IRON_STEEL | TPDDL | -40.33 | ENERSON_SOLAR_10MW | ODISHA | 0
MAADURGA_THERMAL | NPCL_UP | -17.26 | ODISHA | JBVNL | -50 | GADAG_GreenInfra_W | ODISHA | 0
NBVLIPP | TANGEDCO | -50 | ODISHA | JBVNL | -43.75 | GADAG_GreenInfra_W | ODISHA | 0
ODISHA | CESC | -43.75 | ODISHA | RUVITSL | -52.08 | GADAG_GreenInfra_W | ODISHA | 0.58
ODISHA | GEB_Beneficiary | -91.67 | ORSISL | UPPCL | -1 | GADAG_Serentica3_S | VLSEZ | 39.21
ODISHA | PCKL | -112.5 | SMEL | PSPCL | -17.71 | GADAG_Serentica3_W | VLSEZ | 44.91
ORSISL | BALCO_LOAD | -3 | SMEL | PSPCL | -7.29 | GIWEL_SECI_II_RE | ODISHA | 28.7
RSPL_JHARSUGUDA | GEB_Beneficiary | -20 | Shri_JSPL | KSEB | -2 | GPCL_SOLAR_10 | ODISHA | 1.04
VSL | APCPDCL | -5 | TIMES_STEEL | GOA_Beneficiary | -0.83 | GSECL_SOLAR | ODISHA | 1.3
FARIDABAD_SOLAR | ODISHA | 0.86 | TIMES_STEEL | UPPCL | -1.5 | IRON_TRINGLE_10_MW_SOLAR | ODISHA | 1.49
JSWEL_UTKAL | ODISHA | 37.61 | TSBSLA | JBVNL | -43.75 | KARUR_TPVARDHAMAN_W | TSKPO | 68.91
RAJ_SOLAR | ODISHA | 2.46 | VIRAJ_SEPL | PSPCL | -7.08 | Kurnool_Greenko_H_Inj | ADITYAAL | 0.02
RAJ_SOLAR | ODISHA | 2.66 | VIRAJ_SEPL | PSPCL | -2.92 | Kurnool_Greenko_H_Inj | ADITYAAL | 8.21
|  |  | VSL | TANGEDCO | -10 | Kurnool_Greenko_H_Inj | ADITYAAL | 0.06
|  |  | ACBIL | VLSEZ | 20.29 | NTPCRE1_SMND_BHJ2_W | ODISHA | 4.24
|  |  | CSEB_Beneficiary | VLSEZ | 32.15 | OGH1PL_DAYAPAR_BHJ_W | JSL_DUBURI | 2.56
|  |  | JIPL | ODISHA | 115.73 | OGHOPL_AGAR_PCHR_HS | JSL_DUBURI | 7.81
|  |  | Meghalaya_Ben | VLSEZ | 7.63 | OKWPL_RE | ODISHA | 14.44
|  |  | NALCOAP | NACL_Odisha | 10.77 | RGMHS1_TLJPR_SLPR_HW | JSL_DUBURI | 6.9
|  |  | TSTPP_I | ODISHA | 5.49 | RWE_AP2_SECI_III | ODISHA | 12.35
[6 empty] | RenewGreen_SLPR_HS | JSL_DUBURI | 18.83
[6 empty] | SRI9PL_FTG3 | VLSEZ | 95.15
[6 empty] | TSESOPL_BKN2 | OBPL_CUTTAK | 0.14
[6 empty] | TSESOPL_BKN2 | OPL_CUTTAK | 0.17
[6 empty] | Tuticorin_BETAMWIND | ODISHA | 29.69
[6 empty] | VSUPL_AGAR_PCHR_W | JSL_DUBURI | 16.51
[6 empty] | XXPPL_FTG3 | ODISHA | 74.47

## DAM
DAM TRADING DETAILS FOR DT : 03.09.2026
Time Period | GRIDCO | IOCL_Paradeep_Refinery | Nav_Bharat_ventures_Ltd | Nava_Limited_IPP | Rimjhim_Ispat_Limited_(Erstwhile_BRG_Iron_&_Steel_Co_(P)_Ltd) | Times_Steel_&_Power_Private_limited
00:00 - 00:15 | -153 | 0 | -2 | 0 | 0 | -2.5
00:15 - 00:30 | -153 | 0 | -2 | 0 | 0 | -2.5
00:30 - 00:45 | -153 | 0 | -2 | 0 | 0 | -2.5
00:45 - 01:00 | -153 | 0 | -2 | 0 | 0 | -2.5
01:00 - 01:15 | -153 | 0 | -2 | 0 | 0 | -2.5
01:15 - 01:30 | -153 | 0 | -2 | 0 | 0 | -2.5
01:30 - 01:45 | -153 | 0 | -2 | 0 | 0 | -2.5
01:45 - 02:00 | -153 | 0 | -2 | 0 | 0 | -2.5
02:00 - 02:15 | -278 | 0 | -2 | -43 | 0 | -2.5
02:15 - 02:30 | -278 | 0 | -2 | -43 | 0 | -2.5
02:30 - 02:45 | -278 | 0 | -2 | -43 | 0 | -2.5
02:45 - 03:00 | -278 | 0 | -2 | -43 | 0 | -2.5
03:00 - 03:15 | -278 | 0 | -2 | -43 | 0 | -2.5
03:15 - 03:30 | -278 | 0 | -2 | -43 | 0 | -2.5
03:30 - 03:45 | -278 | 0 | -2 | -43 | 0 | -2.5
03:45 - 04:00 | -278 | 0 | -2 | -43 | 0 | -2.5
04:00 - 04:15 | -228 | 0 | -2 | -43 | 0 | -2.5
04:15 - 04:30 | -228 | 0 | -2 | -43 | 0 | -2.5
04:30 - 04:45 | -228 | 0 | -2 | -43 | 0 | -2.5
04:45 - 05:00 | -228 | 0 | -2 | -43 | 0 | -2.5
05:00 - 05:15 | -3 | 0 | -2 | -43 | 0 | -2.5
05:15 - 05:30 | -3 | 0 | -2 | -43 | 0 | -2.5
05:30 - 05:45 | -3 | 0 | -2 | -43 | 0 | -2.5
05:45 - 06:00 | -3 | 0 | -2 | -43 | 0 | -2.5
06:00 - 06:15 | -28 | 0 | -2 | -43 | 0 | -5.5
06:15 - 06:30 | -28 | 0 | -2 | -43 | 0 | -5.5
06:30 - 06:45 | -28 | 0 | -2 | -43 | 0 | -5.5
06:45 - 07:00 | -28 | 0 | -2 | -43 | 0 | -5.5
07:00 - 07:15 | -203 | 0 | -2 | -43 | 0 | -5.5
07:15 - 07:30 | -203 | 0 | -2 | -43 | 0 | -5.5
07:30 - 07:45 | -203 | 0 | -2 | -43 | 0 | -5.5
07:45 - 08:00 | -203 | 0 | -2 | -43 | 0 | -5.5
08:00 - 08:15 | -778 | 0 | -2 | -43 | 0 | -5.5
08:15 - 08:30 | -778 | 0 | -2 | -43 | 0 | -5.5
08:30 - 08:45 | -778 | 0 | -2 | -43 | 0 | -5.5
08:45 - 09:00 | -778 | 0 | -2 | -43 | 0 | -5.5
09:00 - 09:15 | -1325 | 0 | -2 | -43 | 0 | -5.5
09:15 - 09:30 | -1325 | 0 | -2 | -43 | 0 | -5.5
09:30 - 09:45 | -1325 | 0 | -2 | -43 | 0 | -5.5
09:45 - 10:00 | -1325 | 0 | -2 | -43 | 0 | -5.5
10:00 - 10:15 | -1475 | 0 | -1 | -18 | 7.72 | -5.5
10:15 - 10:30 | -1475 | 0 | -1 | -18 | 7.72 | -5.5
10:30 - 10:45 | -1475 | 0 | -1 | -18 | 7.72 | -5.5
10:45 - 11:00 | -1475 | 0 | -1 | -18 | 7.72 | -5.5
11:00 - 11:15 | -1500 | 0 | -1 | -18 | 7.72 | -5.5
11:15 - 11:30 | -1500 | 0 | -1 | -18 | 7.72 | -5.5
11:30 - 11:45 | -1500 | 15.69 | -1 | -18 | 7.72 | -5.5
11:45 - 12:00 | -1500 | 33.75 | -1 | -18 | 7.72 | -5.5
12:00 - 12:15 | -1473.31 | 25.65 | -1 | -18 | 7.72 | -5.5
12:15 - 12:30 | -1402.8 | 5.11 | -1 | -18 | 7.72 | -5.5
12:30 - 12:45 | -1383.19 | 0 | -1 | -18 | 7.72 | -5.5
12:45 - 13:00 | -1325.7 | 0 | -1 | -18 | 7.72 | -5.5
13:00 - 13:15 | -1243.3 | 0 | -1 | -18 | 7.72 | -5.5
13:15 - 13:30 | -1286.4 | 0 | -1 | -18 | 7.72 | -5.5
13:30 - 13:45 | -1508.25 | 0 | -1 | -18 | 7.72 | -5.5
13:45 - 14:00 | -1527.03 | 0 | -1 | -18 | 7.72 | -5.5
14:00 - 14:15 | -1625 | 0 | -1 | -18 | 7.72 | -5.5
14:15 - 14:30 | -1625 | 0 | -1 | -18 | 7.72 | -5.5
14:30 - 14:45 | -1663.14 | 0 | -1 | -18 | 7.72 | -5.5
14:45 - 15:00 | -1675 | 0 | -1 | -18 | 7.72 | -5.5
15:00 - 15:15 | -1300 | 0 | -2 | -43 | 0 | -5.5
15:15 - 15:30 | -1300 | 0 | -2 | -43 | 0 | -5.5
15:30 - 15:45 | -1300 | 0 | -2 | -43 | 0 | -5.5
15:45 - 16:00 | -1300 | 0 | -2 | -43 | 0 | -5.5
16:00 - 16:15 | -1350 | 0 | -2 | -43 | 0 | -3
16:15 - 16:30 | -1350 | 0 | -2 | -43 | 0 | -3
16:30 - 16:45 | -1350 | 0 | -2 | -43 | 0 | -3
16:45 - 17:00 | -1350 | 0 | -2 | -43 | 0 | -3
17:00 - 17:15 | -1125 | 0 | -2 | -43 | 0 | -3
17:15 - 17:30 | -1125 | 0 | -2 | -43 | 0 | -3
17:30 - 17:45 | -1125 | 0 | -2 | -43 | 0 | -3
17:45 - 18:00 | -1125 | 0 | -2 | -43 | 0 | -3
18:00 - 18:15 | -475 | 0 | -2 | -43 | 0 | 0
18:15 - 18:30 | -475 | 0 | -2 | -43 | 0 | 0
18:30 - 18:45 | -175 | 0 | -2 | -43 | 0 | 0
18:45 - 19:00 | -100 | 0 | -2 | -43 | 0 | 0
19:00 - 19:15 | 0 | 0 | -2 | 0 | 0 | 0
19:15 - 19:30 | 0 | 0 | -2 | 0 | 0 | 0
19:30 - 19:45 | 0 | 0 | -2 | 0 | 0 | 0
19:45 - 20:00 | 0 | 0 | -2 | 0 | 0 | 0
20:00 - 20:15 | 0 | 0 | -2 | 0 | 0 | 0
20:15 - 20:30 | 0 | 0 | -2 | 0 | 0 | 0
20:30 - 20:45 | 0 | 0 | -2 | 0 | 0 | 0
20:45 - 21:00 | 0 | 0 | -2 | 0 | 0 | 0
21:00 - 21:15 | 0 | 0 | -2 | 0 | 0 | 0
21:15 - 21:30 | 0 | 0 | -2 | 0 | 0 | 0
21:30 - 21:45 | 0 | 0 | -2 | 0 | 0 | 0
21:45 - 22:00 | 0 | 0 | -2 | 0 | 0 | 0
22:00 - 22:15 | -175 | 0 | -2 | 0 | 0 | 0
22:15 - 22:30 | -175 | 0 | -2 | 0 | 0 | 0
22:30 - 22:45 | -175 | 0 | -2 | 0 | 0 | 0
22:45 - 23:00 | -175 | 0 | -2 | 0 | 0 | 0
23:00 - 23:15 | -325 | 0 | -2 | 0 | 0 | 0
23:15 - 23:30 | -325 | 0 | -2 | 0 | 0 | 0
23:30 - 23:45 | -325 | 0 | -2 | 0 | 0 | 0
23:45 - 24:00 | -325 | 0 | -2 | 0 | 0 | 0
Average | -642.4075 | 0.83542 | -1.7917 | -25.25 | 1.6083 | -3.1667

## GDAM
GDAM TRADING DETAILS FOR DT:03.09.2026
Time Period | IOCL_Paradeep_Refinery | JSW_Sambalpur_Steel_Limited | Jindal_Ferrous_Limited | MSP_Sponge_Iron_Limited_Odisha | Orissa_Metaliks_Private_Limited | Tata_Steel_Ltd_Ferro_Alloys_Plant_Bamnipal
00:00 - 00:15 | 0 | 0 | 0 | 0 | 0 | 0
00:15 - 00:30 | 0 | 0 | 0 | 0 | 0 | 0
00:30 - 00:45 | 0 | 0 | 0 | 0 | 0 | 0
00:45 - 01:00 | 0 | 0 | 0 | 0 | 0 | 0
01:00 - 01:15 | 0 | 0 | 0 | 0 | 0 | 0
01:15 - 01:30 | 0 | 0 | 0 | 0 | 0 | 0
01:30 - 01:45 | 0 | 0 | 0 | 0 | 0 | 0
01:45 - 02:00 | 0 | 0 | 0 | 0 | 0 | 0
02:00 - 02:15 | 0 | 0 | 0 | 0 | 0 | 0
02:15 - 02:30 | 0 | 0 | 0 | 0 | 0 | 0
02:30 - 02:45 | 0 | 0 | 0 | 0 | 0 | 0
02:45 - 03:00 | 0 | 0 | 0 | 0 | 0 | 0
03:00 - 03:15 | 0 | 0 | 0 | 0 | 0 | 0
03:15 - 03:30 | 0 | 0 | 0 | 0 | 0 | 0
03:30 - 03:45 | 0 | 0 | 0 | 0 | 0 | 0
03:45 - 04:00 | 0 | 0 | 0 | 0 | 0 | 0
04:00 - 04:15 | 0 | 0 | 0 | 0 | 0 | 0
04:15 - 04:30 | 0 | 0 | 0 | 0 | 0 | 0
04:30 - 04:45 | 0 | 0 | 0 | 0 | 0 | 0
04:45 - 05:00 | 0 | 0 | 0 | 0 | 0 | 0
05:00 - 05:15 | 0 | 0 | 0 | 0 | 0 | 0
05:15 - 05:30 | 0 | 0 | 0 | 0 | 0 | 0
05:30 - 05:45 | 0 | 0 | 0 | 0 | 0 | 0
05:45 - 06:00 | 0 | 0 | 0 | 0 | 0 | 0
06:00 - 06:15 | 0 | 0 | 0 | 0 | 0 | 0
06:15 - 06:30 | 0 | 0 | 0 | 0 | 0 | 0
06:30 - 06:45 | 0 | 0 | 0 | 0 | 0 | 0
06:45 - 07:00 | 0 | 0 | 0 | 0 | 0 | 0
07:00 - 07:15 | 0 | 0 | 0 | 0 | 0 | 0
07:15 - 07:30 | 0 | 0 | 0 | 0 | 0 | 0
07:30 - 07:45 | 0 | 0 | 0 | 0 | 0 | 0
07:45 - 08:00 | 0 | 0 | 0 | 0 | 0 | 0
08:00 - 08:15 | 0 | 0 | 0 | 0 | 0 | 0
08:15 - 08:30 | 0 | 0 | 0 | 0 | 0 | 0
08:30 - 08:45 | 0 | 0 | 0 | 0 | 0 | 0
08:45 - 09:00 | 0 | 14.47 | 0 | 0 | 0 | 0
09:00 - 09:15 | 0 | 14.47 | 0 | 0 | 0 | 0
09:15 - 09:30 | 0 | 14.46 | 0 | 0 | 6.27 | 0
09:30 - 09:45 | 0 | 14.46 | 0 | 0 | 6.27 | 0
09:45 - 10:00 | 0 | 14.46 | 0 | 0 | 6.27 | 0
10:00 - 10:15 | 0 | 14.47 | 38.58 | 9.64 | 6.27 | 4.82
10:15 - 10:30 | 0 | 14.47 | 38.58 | 9.64 | 6.27 | 4.82
10:30 - 10:45 | 0 | 14.47 | 38.58 | 9.64 | 6.27 | 4.82
10:45 - 11:00 | 0 | 14.47 | 38.58 | 9.64 | 6.27 | 4.82
11:00 - 11:15 | 0 | 14.47 | 38.58 | 9.64 | 6.27 | 4.82
11:15 - 11:30 | 0 | 14.47 | 38.58 | 9.64 | 6.27 | 4.82
11:30 - 11:45 | 0 | 14.47 | 38.58 | 9.64 | 6.27 | 4.82
11:45 - 12:00 | 0 | 14.47 | 38.58 | 9.64 | 6.27 | 4.82
12:00 - 12:15 | 8.03 | 14.47 | 38.58 | 9.64 | 6.27 | 4.82
12:15 - 12:30 | 28.56 | 14.47 | 38.56 | 9.64 | 6.27 | 4.82
12:30 - 12:45 | 33.75 | 14.47 | 38.58 | 9.64 | 6.27 | 4.82
12:45 - 13:00 | 33.75 | 14.47 | 38.58 | 9.64 | 6.27 | 4.82
13:00 - 13:15 | 33.75 | 14.47 | 38.58 | 9.64 | 6.27 | 4.82
13:15 - 13:30 | 33.75 | 14.47 | 38.58 | 9.64 | 6.27 | 4.82
13:30 - 13:45 | 33.75 | 14.47 | 38.58 | 9.64 | 6.27 | 4.82
13:45 - 14:00 | 33.75 | 14.47 | 38.58 | 9.64 | 6.27 | 4.82
14:00 - 14:15 | 28.02 | 14.47 | 38.56 | 9.64 | 6.27 | 4.82
14:15 - 14:30 | 0 | 14.47 | 38.58 | 9.64 | 6.27 | 4.82
14:30 - 14:45 | 0 | 14.47 | 38.58 | 9.64 | 6.27 | 4.82
14:45 - 15:00 | 0 | 14.47 | 38.58 | 9.64 | 6.27 | 4.82
15:00 - 15:15 | 0 | 14.46 | 0 | 0 | 6.27 | 0
15:15 - 15:30 | 0 | 14.46 | 0 | 0 | 6.27 | 0
15:30 - 15:45 | 0 | 14.46 | 0 | 0 | 6.27 | 0
15:45 - 16:00 | 0 | 14.46 | 0 | 0 | 6.27 | 0
16:00 - 16:15 | 0 | 9.64 | 0 | 0 | 0 | 0
16:15 - 16:30 | 0 | 9.64 | 0 | 0 | 0 | 0
16:30 - 16:45 | 0 | 9.64 | 0 | 0 | 0 | 0
16:45 - 17:00 | 0 | 9.64 | 0 | 0 | 0 | 0
17:00 - 17:15 | 0 | 0 | 0 | 0 | 0 | 0
17:15 - 17:30 | 0 | 0 | 0 | 0 | 0 | 0
17:30 - 17:45 | 0 | 0 | 0 | 0 | 0 | 0
17:45 - 18:00 | 0 | 0 | 0 | 0 | 0 | 0
18:00 - 18:15 | 0 | 0 | 0 | 0 | 0 | 0
18:15 - 18:30 | 0 | 0 | 0 | 0 | 0 | 0
18:30 - 18:45 | 0 | 0 | 0 | 0 | 0 | 0
18:45 - 19:00 | 0 | 0 | 0 | 0 | 0 | 0
19:00 - 19:15 | 0 | 0 | 0 | 0 | 0 | 0
19:15 - 19:30 | 0 | 0 | 0 | 0 | 0 | 0
19:30 - 19:45 | 0 | 0 | 0 | 0 | 0 | 0
19:45 - 20:00 | 0 | 0 | 0 | 0 | 0 | 0
20:00 - 20:15 | 0 | 0 | 0 | 0 | 0 | 0
20:15 - 20:30 | 0 | 0 | 0 | 0 | 0 | 0
20:30 - 20:45 | 0 | 0 | 0 | 0 | 0 | 0
20:45 - 21:00 | 0 | 0 | 0 | 0 | 0 | 0
21:00 - 21:15 | 0 | 0 | 0 | 0 | 0 | 0
21:15 - 21:30 | 0 | 0 | 0 | 0 | 0 | 0
21:30 - 21:45 | 0 | 0 | 0 | 0 | 0 | 0
21:45 - 22:00 | 0 | 0 | 0 | 0 | 0 | 0
22:00 - 22:15 | 0 | 0 | 0 | 0 | 0 | 0
22:15 - 22:30 | 0 | 0 | 0 | 0 | 0 | 0
22:30 - 22:45 | 0 | 0 | 0 | 0 | 0 | 0
22:45 - 23:00 | 0 | 0 | 0 | 0 | 0 | 0
23:00 - 23:15 | 0 | 0 | 0 | 0 | 0 | 0
23:15 - 23:30 | 0 | 0 | 0 | 0 | 0 | 0
23:30 - 23:45 | 0 | 0 | 0 | 0 | 0 | 0
23:45 - 24:00 | 0 | 0 | 0 | 0 | 0 | 0
Average | 2.7824 | 4.7721 | 8.0371 | 2.0083 | 1.7634 | 1.0042

## RTM
RTM TRADING DETAILS FOR DT: 03.09.2026
Time Period | Adhunik_Metaliks_Limited | Aarti_Steel_Ltd_NPT | Envirocare_Infrasolution_Pvt_Ltd | GRIDCO | Indian_Farmers_Fertiliser_Cooperative_Limited | Jindal_Steel_&_Power_Limited_Angul_Odisha | MGM_Green_Energy_Ltd | Maithan_Ispat_Limited_MPL | Narbheram_Power_and_Steel_Private_Limited | Nava_Limited_IPP | OCL_Iron_and_Steel_Limited_ENE | Odisha_Cement_Plant_(A_Unit_Of_Shree_Cement_Limited) | Paradeep_Phosphates_Ltd | Rimjhim_Ispat_Limited_(Erstwhile_BRG_Iron_&_Steel_Co_(P)_Ltd) | Rungta_Mines_Limited_Dhenkanal_Steel_Plant | Rungta_Sons_Private_Limited_Ferro_Alloys_Division_Dhenkanall | Rungta_Sons_Private_Limited_Jharsuguda_Steel_Plant | SMC_Power_Generation_Limited_Jharsuguda | SMC_Power_Generation_Limited_Unit_II_PTC | Shyam_Metalics_and_Energy_Ltd_Sambalpur | TATA_Steel_Limited_Meramandali | Tata_Steel_Limited_Ferro_Alloys_Plant_Joda | Tata_Steel_Limited_Kalinga_Nagar | The_Ramco_Cements_Limited_Odisha | Vedanta_Aluminium_Metal_Limited_SEZ_Unit_Jharsuguda | Visa_Chrome_Limited
00:00 - 00:15 | -1.5 | -13 | 0 | -100 | 0 | 0 | 0 | -3.5 | -2.3 | 0 | -1 | 0 | -7 | 0 | -10 | 0 | -2 | 0 | 0 | -1 | 0 | 0 | 0 | 0 | 97.37 | 0
00:15 - 00:30 | -1.5 | -13 | 0 | -100 | 0 | 0 | 0 | -3.5 | -2.3 | 0 | -1 | 0 | -7 | 0 | -10 | 0 | -2 | 0 | 0 | -1 | 0 | 0 | 0 | 0 | 111.19 | 0
00:30 - 00:45 | -1.5 | -13 | 0 | -50 | 0 | 0 | 0 | -3.5 | -2.3 | 0 | -1 | 0 | -7 | 0 | -10 | 0 | -2 | 0 | 0 | -1 | 0 | 0 | 0 | 0 | 141.97 | 0
00:45 - 01:00 | -1.5 | -13 | 0 | -50 | 0 | 0 | 0 | -3.5 | -2.3 | 0 | -1 | 0 | -7 | 0 | -10 | 0 | -2 | 0 | 0 | -1 | 0 | 0 | 0 | 0 | 159.34 | 0
01:00 - 01:15 | -1.5 | -13 | 0 | -100 | 0 | 0 | 0 | -3.5 | -2.3 | 0 | -1 | 0 | -7 | 0 | -12 | 0 | 0 | 0 | 0 | -1 | 0 | 0 | 0 | 0 | 166.41 | 0
01:15 - 01:30 | -1.5 | -13 | 0 | -100 | 0 | 0 | 0 | -3.5 | -2.3 | 0 | -1 | 0 | -7 | 0 | -12 | 0 | 0 | 0 | 0 | -1 | 0 | 0 | 0 | 0 | 180.2 | 0
01:30 - 01:45 | -1.5 | -13 | 0 | -100 | 0 | 0 | 0 | -3.5 | -2.3 | 0 | -1 | 0 | -7 | 0 | -12 | 0 | 0 | 0 | 0 | -1 | 0 | 0 | 0 | 0 | 156.62 | 0
01:45 - 02:00 | -1.5 | -13 | 0 | -100 | 0 | 0 | 0 | -3.5 | -2.3 | 0 | -1 | 0 | -7 | 0 | -12 | 0 | 0 | 0 | 0 | -1 | 0 | 0 | 0 | 0 | 186.61 | 0
02:00 - 02:15 | -1.5 | -13 | 0 | -100 | 0 | 0 | 0 | -3.5 | -2.3 | 0 | -1 | 0 | -7 | 0 | -15 | 0 | 0 | 0 | 0 | -1 | 0 | 0 | 0 | 0 | 154.88 | 0
02:15 - 02:30 | -1.5 | -13 | 0 | -100 | 0 | 0 | 0 | -3.5 | -2.3 | 0 | -1 | 0 | -7 | 0 | -15 | 0 | 0 | 0 | 0 | -1 | 0 | 0 | 0 | 0 | 180.2 | 0
02:30 - 02:45 | -1.5 | -13 | 0 | 0 | 0 | 0 | 0 | -3.5 | -2.3 | 0 | -1 | 0 | -7 | 0 | -15 | 0 | -1 | 0 | 0 | -1 | 0 | 0 | 0 | 0 | 195 | 0
02:45 - 03:00 | -1.5 | -13 | 0 | 0 | 0 | 0 | 0 | -3.5 | -2.3 | 0 | -1 | 0 | -7 | 0 | -15 | 0 | -1 | 0 | 0 | -1 | 0 | 0 | 0 | 0 | 193.9 | 0
03:00 - 03:15 | -1.5 | -13 | 0 | 0 | 0 | 0 | 0 | -3.5 | -2.3 | 0 | -1 | 0 | -7 | 0 | -15 | 0 | -1 | 0 | 0 | -1 | 0 | 0 | 0 | 0 | 166.94 | 0
03:15 - 03:30 | -1.5 | -13 | 0 | 0 | 0 | 0 | 0 | -3.5 | -2.3 | 0 | -1 | 0 | -7 | 0 | -15 | 0 | -1 | 0 | 0 | -1 | -10 | 0 | 0 | 0 | 183.68 | 0
03:30 - 03:45 | -1.5 | -13 | 0 | 0 | 0 | 0 | 0 | -3.5 | -2.3 | 0 | -1 | 0 | -7 | 0 | -15 | 0 | -2 | 0 | 0 | -1 | -8 | 0 | 0 | 0 | 205.14 | 0
03:45 - 04:00 | -1.5 | -13 | 0 | 0 | 0 | 0 | 0 | -3.5 | -2.3 | 0 | -1 | 0 | -7 | 0 | -15 | 0 | -2 | 0 | 0 | -1 | 0 | 0 | 0 | 0 | 216.8 | 0
04:00 - 04:15 | -1.5 | -13 | 0 | 0 | 0 | 0 | 0 | -3.5 | -2.3 | 0 | -1 | 0 | -7 | 0 | -15 | 0 | -2 | 0 | 0 | -1 | 0 | 0 | 0 | 0 | 204.43 | 0
04:15 - 04:30 | -1.5 | -13 | 0 | 0 | 0 | 0 | 0 | -3.5 | -2.3 | 0 | -1 | 0 | -7 | 0 | -15 | 0 | -2 | 0 | 0 | -1 | 0 | 0 | 0 | 0 | 196.31 | 0
04:30 - 04:45 | -1.5 | -13 | 0 | 0 | 0 | 0 | 0 | -3.5 | -2.3 | 0 | -1 | 0 | -7 | 0 | -15 | 0 | -3 | 0 | 0 | -1 | 0 | 0 | 0 | 0 | 185.51 | 0
04:45 - 05:00 | -1.5 | -13 | 0 | 0 | 0 | 0 | 0 | -3.5 | -2.3 | 0 | -1 | 0 | -7 | 0 | -15 | 0 | -3 | 0 | 0 | -1 | 0 | 0 | 0 | 0 | 182.59 | 0
05:00 - 05:15 | -1.5 | -12 | 0 | 0 | 0 | 0 | 0 | -3.5 | -2.3 | 0 | -1 | 0 | -7 | 0 | -15 | 0 | -3 | 0 | 0 | -1 | -8 | 0 | 0 | 0 | 142.75 | 0
05:15 - 05:30 | -1.5 | -12 | 0 | 0 | 0 | 0 | 0 | -3.5 | -2.3 | 0 | -1 | 0 | -7 | 0 | -15 | 0 | -3 | 0 | 0 | -1 | 0 | 0 | 0 | 0 | 118.52 | 0
05:30 - 05:45 | -1.5 | -12 | 0 | 0 | 0 | 0 | 0 | -3.5 | -2.3 | 0 | -1 | 0 | -7 | 0 | -15 | 0 | -3 | 0 | 0 | -1 | 0 | 0 | 0 | 0 | 95.45 | 0
05:45 - 06:00 | -1.5 | -12 | 0 | 0 | 0 | 0 | 0 | -3.5 | -2.3 | 0 | -1 | 0 | -7 | 0 | -15 | 0 | -3 | 0 | 0 | -1 | -8 | 0 | 0 | 0 | 102.6 | 0
06:00 - 06:15 | -1.5 | -12 | 0 | 0 | 0 | 0 | -0.1 | -3.5 | -2.3 | 0 | -1 | 0 | -7 | 0 | -15 | 0 | -2 | 0 | 0 | -1 | -5 | 0 | 0 | 0 | 93.41 | -10
06:15 - 06:30 | -1.5 | -12 | 0 | 0 | 0 | 0 | -0.2 | -3.5 | -2.3 | 0 | -1 | -0.3 | -7 | 0 | -15 | 0 | -2 | 0 | 0 | -1 | -8 | 0 | 0 | 0 | 82.49 | -10
06:30 - 06:45 | -1.5 | -12 | 0 | 0 | 0 | 0 | -0.3 | -3.5 | -2.3 | 0 | -1 | -0.6 | -7 | 0 | -15 | 0 | -2 | 0 | 0 | -1 | -10 | 0 | 0 | 0 | 86.23 | -10
06:45 - 07:00 | -1.5 | -12 | 0 | 0 | 0 | 0 | 0 | -3.5 | -2.3 | 0 | -1 | -0.9 | -7 | 0 | -15 | 0 | -2 | 0 | 0 | -1 | -8 | 0 | 0 | 0 | 95.64 | -10
07:00 - 07:15 | -1.5 | -13 | 0 | 0 | 0 | 0 | 0 | -3.5 | -2.3 | 0 | -1 | -1.3 | -3 | 0 | -15 | 0 | -2 | 0 | 0 | -1 | -10 | 0 | 0 | 0 | 117.21 | -10
07:15 - 07:30 | -1.5 | -13 | 0 | 0 | 0 | 0 | 0 | -3.5 | -2.3 | 0 | -1 | -1.7 | -3 | 0 | -15 | 0 | -2 | 0 | 0 | -1 | -10 | 0 | 0 | 0 | 172.37 | -10
07:30 - 07:45 | -1.5 | -13 | 0 | 0 | 0 | 0 | 0 | -3.5 | -2.3 | 0 | 0 | -1.9 | -3 | 0 | -15 | 0 | -2 | 0 | 0 | -1 | -18 | 0 | 0 | 0 | 356.6 | -10
07:45 - 08:00 | -1.5 | -13 | 0 | 0 | 0 | 0 | 0 | -3.5 | -2.3 | 0 | 0 | -2.2 | -3 | 0 | -15 | 0 | -2 | 0 | 0 | -1 | -18 | 0 | 0 | 0 | 634.38 | -10
08:00 - 08:15 | -1.5 | -14 | 0 | 0 | 0 | 0 | 0 | 0 | -2.3 | 0 | 0 | -2.6 | -3 | 0 | -15 | 0 | -2 | 0 | 0 | -2 | -25 | 0 | 0 | 0 | 448.45 | -10
08:15 - 08:30 | -1.5 | -7 | 3.86 | 0 | 0 | 0 | 0 | 0 | -2.3 | 0 | 0 | -2.8 | -3 | 0 | -15 | 0 | -2 | 0 | 0 | -2 | -25 | 0 | 0 | 0 | 403.12 | -10
08:30 - 08:45 | -1.5 | -7 | 3.86 | 0 | 10.61 | 0 | 0 | 0 | -2.3 | 0 | 0 | -3.1 | -3 | 0 | -15 | 0 | -4 | 0 | 0 | -2 | -12 | 8.68 | 86.8 | 0 | 362.61 | -10
08:45 - 09:00 | -1.5 | -7 | 3.86 | -124.65 | 10.61 | 0 | 0 | 0 | -2.3 | 0 | 0 | -3.4 | -3 | 0 | -15 | 0 | -4 | 0 | 0 | -2 | -12 | 8.68 | 86.8 | 0 | 313.42 | -10
09:00 - 09:15 | -1.5 | -7 | 3.86 | 56.6 | 10.61 | 0 | 0 | 0 | -2.3 | 0 | 0 | -3.6 | -3 | 0 | -15 | 0 | -6 | 0 | 0 | -2 | -15 | 8.68 | 96.44 | 0 | 0 | 0
09:15 - 09:30 | -1.5 | -7 | 3.86 | 134.67 | 10.61 | 0 | 0 | 0 | -2.3 | 0 | 0 | -3.9 | -3 | 0 | -15 | 0 | -6 | 0 | 0 | -2 | -15 | 8.68 | 96.44 | 0 | 0 | 0
09:30 - 09:45 | -1.5 | -6 | 3.86 | 105.89 | 10.61 | 0 | 0 | 0 | -2.3 | 0 | 0 | -4 | -3 | 0 | -15 | 0 | -6 | 0 | 0 | -2 | -20 | 8.68 | 96.44 | 0 | 0 | 0
09:45 - 10:00 | -1.5 | -6 | 3.86 | 277.72 | 10.61 | 0 | 0 | 0 | -2.3 | 0 | 0 | -4.3 | -3 | 0 | -15 | 0 | -6 | 0 | 5.79 | -2 | -20 | 8.68 | 96.44 | 0 | 0 | 0
10:00 - 10:15 | -1.5 | -5 | 3.86 | 289.18 | 10.61 | 0 | 0 | 0 | -2.3 | -15 | 0 | -4.5 | -3 | 0 | -15 | 0 | -6 | 0 | 5.79 | -2 | -20 | 8.68 | 101.26 | 0 | 0 | 0
10:15 - 10:30 | -1.5 | -5 | 3.86 | 289.08 | 10.61 | 0 | 0 | 0 | -2.3 | 0 | 0 | -4.6 | -3 | 0 | -15 | 0 | -6 | 0 | 5.79 | -2 | -20 | 8.68 | 101.26 | 0 | 0 | 0
10:30 - 10:45 | -1.5 | -5 | 3.86 | 45.79 | 10.61 | 0 | 0 | 0 | -2.3 | 0 | 0 | -4.7 | -3 | 0 | -15 | 0 | -8 | 0 | 5.79 | -2 | -20 | 8.68 | 101.25 | 0 | 0 | 0
10:45 - 11:00 | -1.5 | -5 | 3.86 | 64.61 | 10.61 | 0 | -3 | 0 | -2.3 | 0 | 0 | -4.8 | -3 | 0 | -15 | 0 | -8 | 0 | 0 | -2 | -20 | 8.68 | 101.26 | 0 | 0 | 0
11:00 - 11:15 | -1.5 | -5 | 3.86 | -390.04 | 10.61 | 0 | -3.2 | 0 | -2.3 | 0 | 0 | -4.9 | 0 | 0 | -15 | 15.42 | -8 | 1.93 | 5.79 | -2 | -78 | 8.68 | 0 | 0 | 0 | 0
11:15 - 11:30 | -1.5 | -5 | 3.86 | -439.49 | 10.61 | 0 | -3.3 | 0 | -2.3 | 0 | 0 | -4.8 | 0 | 9.64 | -15 | 15.43 | -8 | 1.93 | 5.79 | -2 | -78 | 8.68 | 0 | 0 | 0 | 0
11:30 - 11:45 | -1.5 | -5 | 3.86 | -435.04 | 10.61 | 0 | -2.5 | 0 | -2.3 | 0 | 0 | -4.8 | -3 | 9.64 | -8 | 15.43 | -8 | 1.93 | 5.79 | -2 | -85 | 8.68 | 115.72 | 0 | 0 | 0
11:45 - 12:00 | -1.5 | -5 | 3.86 | -388.27 | 10.61 | 0 | -2.5 | 0 | -2.3 | 0 | 0 | -4.8 | -3 | 9.64 | -8 | 9.64 | -2 | 1.93 | 5.79 | -2 | -85 | 8.68 | 78.76 | 0 | 0 | 0
12:00 - 12:15 | -1.5 | -5 | 3.86 | -375.74 | 10.61 | 0 | -2.5 | 0 | -2.3 | 0 | 0 | -4.7 | -3 | 9.64 | 0 | 9.64 | -17 | 1.93 | 5.79 | -2 | -90 | 8.68 | 115.73 | 0 | 0 | 0
12:15 - 12:30 | -1.5 | -5 | 3.86 | -475.02 | 10.61 | 0 | -2.4 | 0 | -2.3 | 0 | 0 | -4.7 | -3 | 9.64 | 0 | 9.64 | -17 | 1.93 | 5.79 | -2 | -90 | 8.68 | 115.73 | 5.4 | 0 | 0
12:30 - 12:45 | -1.5 | -5 | 3.86 | -477.93 | 10.61 | 0 | -2.3 | 0 | -2.3 | 0 | 0 | -4.9 | -3 | 9.64 | 0 | 9.64 | -17 | 1.93 | 5.79 | -2 | -110 | 8.68 | 135.01 | 0 | 0 | 0
12:45 - 13:00 | -1.5 | -5 | 3.86 | -425.93 | 10.61 | 0 | -2.2 | 0 | -2.3 | 0 | 0 | -5 | -3 | 9.64 | 0 | 9.64 | -17 | 1.93 | 5.79 | -2 | -110 | 8.68 | 135.01 | 0 | 0 | 0
13:00 - 13:15 | -1.5 | -5 | 3.86 | -500.05 | 10.61 | 0 | -2.2 | 0 | -2.3 | 0 | 0 | -4.4 | -3 | 13.5 | 0 | 9.64 | -17 | 1.93 | 5.79 | -2 | -115 | 8.68 | 144.66 | 10.61 | 246.88 | 0
13:15 - 13:30 | -1.5 | -5 | 3.86 | -506 | 10.61 | 0 | -2 | 0 | -2.3 | 0 | 0 | -4.1 | -3 | 9.64 | 0 | 9.64 | -17 | 1.93 | 5.79 | -2 | -115 | 8.68 | 144.66 | 10.61 | 359.72 | 0
13:30 - 13:45 | -1.5 | -5 | 3.86 | -245.07 | 10.61 | 0 | -1.8 | 0 | -2.3 | 0 | 0 | -3.8 | -3 | 11.57 | 0 | 9.64 | -2 | 1.93 | 5.79 | -2 | -115 | 8.68 | 144.66 | 10.61 | 386.72 | 0
13:45 - 14:00 | -1.5 | -5 | 3.86 | -330.01 | 10.61 | 0 | -1.6 | 0 | -2.3 | 0 | 0 | -3.2 | -3 | 11.57 | 0 | 9.64 | -2 | 1.93 | 5.79 | -2 | -115 | 8.68 | 144.66 | 0 | 386.72 | 0
14:00 - 14:15 | -1.5 | -5 | 3.86 | 0 | 10.61 | 0 | -1.2 | 0 | -2.3 | 0 | 0 | -2.7 | -3 | 0 | 0 | 0 | -2 | 0 | 0 | -2 | -30 | 8.68 | 38.58 | 0 | 168.76 | 0
14:15 - 14:30 | -1.5 | -20 | 3.86 | 48.2 | 8.82 | 0 | -1 | 0 | -2.3 | 0 | 0 | -2.7 | -3 | 0 | 0 | 0 | -2 | 0 | 0 | -2 | -30 | 7.22 | 38.58 | 0 | 148.52 | 0
14:30 - 14:45 | -1.5 | -20 | 3.86 | 65.68 | 0 | 0 | -0.8 | 0 | -2.3 | 0 | 0 | -2.7 | -4 | 0 | 0 | 0 | -2 | 0 | 0 | -2 | -50 | 0 | 38.58 | 0 | 120.54 | 0
14:45 - 15:00 | -1.5 | -20 | 3.86 | 110.1 | 0 | 0 | -0.6 | 0 | -2.3 | -15 | 0 | -2.7 | -4 | 0 | 0 | 0 | -2 | 0 | 0 | -2 | -50 | 0 | 38.58 | 0 | 86.8 | 0
15:00 - 15:15 | -1.5 | -20 | 3.86 | -389.78 | 0 | 0 | -0.4 | 0 | -2.3 | 0 | 0 | -2.4 | -4 | 0 | 0 | 0 | -2 | 0 | 0 | -2 | -42 | 0 | 38.57 | 0 | 0 | 0
15:15 - 15:30 | -1.5 | -14 | 3.86 | -388.32 | 0 | 0 | -0.3 | 0 | -2.3 | 0 | 0 | -2.1 | -4 | 0 | 0 | 0 | -2 | 0 | 0 | -2 | -42 | 0 | 38.57 | 0 | 0 | 0
15:30 - 15:45 | -1.5 | -16 | 0 | -358.42 | 0 | 0 | -0.2 | 0 | -2.3 | 0 | -1.5 | -1.8 | -4 | 0 | 0 | 0 | -2 | 0 | 0 | -2 | -34 | 0 | 38.58 | 0 | 0 | 0
15:45 - 16:00 | -1.5 | -13 | 0 | -360.01 | 0 | 0 | -0.2 | 0 | -2.3 | 0 | -1.5 | -1.5 | -4 | 0 | 0 | 0 | -2 | 0 | 0 | -2 | -34 | 0 | 38.58 | 0 | 0 | 0
16:00 - 16:15 | -1.5 | -12 | 0 | -175.05 | 0 | 0 | 0 | 0 | -2.3 | 0 | -1.5 | -1.4 | -4 | 0 | 0 | 0 | -3 | 0 | 0 | -2 | -30 | 0 | 0 | 0 | 0 | -10
16:15 - 16:30 | -1.5 | -13 | 0 | -117.3 | 0 | 0 | 0 | 0 | -2.3 | 0 | -1.5 | -1.2 | -4 | 0 | 0 | 0 | -3 | 0 | 0 | -2 | -30 | 0 | 0 | 0 | 0 | -10
16:30 - 16:45 | -1.5 | -13 | 0 | -76.58 | 0 | -50 | 0 | 0 | -2.3 | 0 | -1.5 | -1 | -4 | 0 | 0 | 0 | -3 | 0 | 0 | -2 | -30 | 0 | 0 | 0 | 0 | -10
16:45 - 17:00 | -1.5 | -13 | 0 | 0 | 0 | -50 | 0 | 0 | -2.3 | 0 | -1.5 | -0.6 | -4 | 0 | 0 | 0 | -3 | 0 | 0 | -2 | -30 | 0 | 0 | 0 | 59.14 | -10
17:00 - 17:15 | -1.5 | -13 | 0 | -150 | 0 | -50 | 0 | 0 | -2.3 | 0 | -1.5 | -0.3 | -4 | 0 | 0 | 0 | -3 | 0 | 0 | -2 | 0 | 0 | 0 | 0 | 174.83 | -10
17:15 - 17:30 | -1.5 | -13 | 0 | -100 | 0 | -50 | 0 | 0 | -2.3 | 0 | -1.5 | -0.1 | -4 | 0 | 0 | 0 | -3 | 0 | 0 | -2 | 0 | 0 | 0 | 0 | 179.73 | -10
17:30 - 17:45 | -1.5 | -13 | 0 | 88.15 | 0 | -50 | 0 | 0 | -2.3 | 0 | -1.5 | 0 | -4 | 0 | 0 | 0 | -3 | 0 | 0 | -2 | 0 | 0 | 0 | 0 | 154.25 | -10
17:45 - 18:00 | -1.5 | -13 | 0 | 90.07 | 0 | -50 | 0 | 0 | -2.3 | 0 | -1.5 | 0 | -4 | 0 | 0 | 0 | -3 | 0 | 0 | -2 | 0 | 0 | 0 | 0 | 216.18 | -10
18:00 - 18:15 | -1.5 | -13 | 0 | 0 | 0 | -50 | 0 | -3 | -2.3 | 0 | -1.5 | 0 | 0 | 0 | 0 | 0 | 0 | 0 | 0 | -2 | -5 | 0 | 0 | 0 | 112.43 | 0
18:15 - 18:30 | -1.5 | -13 | 0 | 17.58 | 0 | -50 | 0 | -3 | -2.3 | 0 | -1.5 | 0 | 0 | 0 | 0 | 0 | 0 | 0 | 0 | -2 | -5 | 0 | 0 | 0 | 61.27 | 0
18:30 - 18:45 | -1.5 | -13 | 0 | -100 | 0 | -50 | 0 | -3 | -2.3 | 0 | -1.5 | 0 | 0 | 0 | 0 | 0 | 0 | 0 | 0 | -2 | -5 | 0 | 0 | 0 | 45.62 | 0
18:45 - 19:00 | -1.5 | -13 | 0 | -200 | 0 | -50 | 0 | -3 | -2.3 | 0 | -1.5 | 0 | 0 | 0 | 0 | 0 | 0 | 0 | 0 | -2 | -5 | 0 | 0 | 0 | 45.18 | 0
19:00 - 19:15 | -1.5 | -13 | 0 | -100 | 0 | -50 | 0 | -3 | -2.3 | 0 | -1.5 | 0 | 0 | 0 | 0 | 0 | 0 | 0 | 0 | -2 | -5 | 0 | 0 | 0 | 28.58 | 0
19:15 - 19:30 | -1.5 | -13 | 0 | -100 | 0 | -50 | 0 | -3 | -2.3 | 0 | -1.5 | 0 | 0 | 0 | 0 | 0 | 0 | 0 | 0 | -2 | -5 | 0 | 0 | 0 | 23.21 | 0
19:30 - 19:45 | -1.5 | 0 | 0 | -150 | 0 | -50 | 0 | -3 | -2.3 | 0 | -1.5 | 0 | 0 | 0 | 0 | 0 | 0 | 0 | 0 | -2 | -10 | 0 | 0 | 0 | 19.75 | 0
19:45 - 20:00 | -1.5 | 0 | 0 | -150 | 0 | 0 | 0 | -3 | -2.3 | 0 | -1.5 | 0 | 0 | 0 | 0 | 0 | 0 | 0 | 0 | -2 | -10 | 0 | 0 | 0 | 20.84 | 0
20:00 - 20:15 | -1.6 | 0 | 0 | -150 | 0 | 0 | 0 | -3.5 | -2.3 | 0 | -1.5 | 0 | 0 | 0 | 0 | 0 | -2 | 0 | 0 | -2 | -10 | 0 | 0 | 0 | 23.76 | 0
20:15 - 20:30 | -1.6 | 0 | 0 | -150 | 0 | 0 | 0 | -3.5 | -2.3 | 0 | -1.5 | 0 | 0 | 0 | 0 | 0 | -2 | 0 | 0 | -2 | -10 | 0 | 0 | 0 | 23.84 | 0
20:30 - 20:45 | -1.6 | 0 | 0 | -200 | 0 | -70 | 0 | -3.5 | -2.3 | 0 | -1.5 | 0 | 0 | 0 | 0 | 0 | -2 | 0 | 0 | -2 | -15 | 0 | 0 | 0 | 76.13 | 0
20:45 - 21:00 | -1.6 | 0 | 0 | -200 | 0 | -70 | 0 | -3.5 | -2.3 | 0 | -1.5 | 0 | 0 | 0 | 0 | 0 | -2 | 0 | 0 | -2 | -15 | 0 | 0 | 0 | 78.75 | 0
21:00 - 21:15 | -1.6 | 0 | 0 | -200 | 0 | -70 | 0 | -3.5 | -2.3 | 0 | -1.5 | 0 | 0 | 0 | 0 | 0 | -2 | 0 | 0 | -2 | -40 | 0 | 0 | 0 | 117.19 | 0
21:15 - 21:30 | -1.6 | 0 | 0 | -200 | 0 | -70 | 0 | -3.5 | -2.3 | 0 | -1.5 | 0 | 0 | 0 | 0 | 0 | -2 | 0 | 0 | -2 | -40 | 0 | 0 | 0 | 120.69 | 0
21:30 - 21:45 | -1.6 | 0 | 0 | -250 | 0 | -70 | 0 | -3.5 | -2.3 | 0 | -1.5 | 0 | 0 | 0 | 0 | 0 | -2 | 0 | 0 | -2 | -15 | 0 | 0 | 0 | 126.87 | 0
21:45 - 22:00 | -1.6 | 0 | 0 | -250 | 0 | -70 | 0 | -3.5 | -2.3 | 0 | -1.5 | 0 | 0 | 0 | 0 | 0 | -2 | 0 | 0 | -2 | -15 | 0 | 0 | 0 | 128.54 | 0
22:00 - 22:15 | -1.6 | 0 | 0 | -150 | 0 | -70 | 0 | -3.5 | -2.3 | 0 | -1.5 | 0 | 0 | 0 | 0 | 0 | -2 | 0 | 0 | -2 | -40 | 0 | 0 | 0 | 125.29 | 0
22:15 - 22:30 | -1.6 | 0 | 0 | -150 | 0 | -70 | 0 | -3.5 | -2.3 | 0 | -1.5 | 0 | 0 | 0 | 0 | 0 | -2 | 0 | 0 | -2 | -40 | 0 | 0 | 0 | 121.49 | 0
22:30 - 22:45 | -1.6 | 0 | 0 | -150 | 0 | -70 | 0 | -3.5 | -2.3 | 0 | -1.5 | 0 | 0 | 0 | 0 | 0 | -2 | 0 | 0 | -2 | -40 | 0 | 0 | 0 | 95.93 | 0
22:45 - 23:00 | -1.6 | 0 | 0 | -150 | 0 | -70 | 0 | -3.5 | -2.3 | 0 | -1.5 | 0 | 0 | 0 | 0 | 0 | -2 | 0 | 0 | -2 | -40 | 0 | 0 | 0 | 94.46 | 0
23:00 - 23:15 | -1.6 | 0 | 0 | -50 | 0 | -70 | 0 | -3.5 | -2.3 | 0 | -1.5 | 0 | 0 | 0 | 0 | 0 | -2 | 0 | 0 | -2 | -45 | 0 | 0 | 0 | 29.15 | 0
23:15 - 23:30 | -1.6 | 0 | 0 | -50 | 0 | -70 | 0 | -3.5 | -2.3 | 0 | -1.5 | 0 | 0 | 0 | 0 | 0 | -2 | 0 | 0 | -2 | -40 | 0 | 0 | 0 | 30.21 | 0
23:30 - 23:45 | -1.6 | 0 | 0 | -50 | 0 | -70 | 0 | -3.5 | -2.3 | 0 | -1.5 | 0 | 0 | 0 | 0 | 0 | -2 | 0 | 0 | -2 | -20 | 0 | 0 | 0 | 92.59 | 0
23:45 - 24:00 | -1.6 | 0 | 0 | -100 | 0 | -70 | 0 | -3.5 | -2.3 | 0 | -1.5 | 0 | 0 | 0 | 0 | 0 | -2 | 0 | 0 | -2 | -20 | 0 | 0 | 0 | 101.82 | 0
Average | -1.5167 | -8.9375 | 1.166 | -100.9935 | 2.6339 | -16.9792 | -0.38333 | -2 | -2.3 | -0.3125 | -0.84375 | -1.3802 | -3.5 | 1.185 | -7.0208 | 1.3858 | -3.3542 | 0.24125 | 0.965 | -1.6667 | -25.6042 | 2.1548 | 26.5376 | 0.38781 | 120.0283 | -2.0833