## POWER STATUS
POWER STATUS ON DT 06.09.2026
[9 empty] | 2026-09-06 | 2026-09-05
[9 empty] | M. PEAK | E. PEAK
[9 empty] | 9:00 | 21:00
Demand -> | [8 empty] | 5887.4994 | 6871.6887
Availability |  |  | YESTERDAY'S |  | R.L Unit HFL/MDDL | PREVIOUS YEAR | THIS YEAR
[6 empty] | THIS DAY | PREVIOUS DAY | TODAY
HYDRO | Name of Station | Installed capacity | Avg (MW) | Total (MU) | Reservoir Level
| Burla | 287.5(2x49.5+2x32+1x37.5+2x43.5) | 239.041 | 5.737 | 630/590 ft | 626.41 | 627.45 | 627.81 | 244.6221 | 228.0398
| Chiplima | 72(3x24) | 45.625 | 1.095 | - |  |  |  | 62.1302 | 58.2537
| Balimela | 510(6x60+2x75) | 0 | 0 | 1516/1440 ft | 1485.7 | 1476.4 | 1476.5 | 0 | 0
| Rengali | 250(5x50) | 248.9666 | 5.9752 | 123.5/109.75 mt | 122.57 | 122.26 | 122.33 | 253.9561 | 253.0521
| Upper Kolab | 320(4x80) | 60.5 | 1.452 | 858/844 mt | 855.58 | 852.48 | 852.5 | 9.7145e-17 | 99.4305
| Upper Indravati | 600(4x150) | 551.75 | 13.242 | 642/625 mt | 637.29 | 640.01 | 640.01 | 494.9295 | 589.9684
| Machkund | 60(50% of(3x17+3x23)) | 13.041 | 0.31298 | 2750/2685 ft | 2748.2 | 2731.45 | 2731.55 | 22.2209 | 11.8812
| Total Hydro | 2099.5 | 1158.9236 | 27.8142 |  |  |  |  | 1077.8588 | 1240.6257
THERMAL
| IbTPS (St-I &II) | 420(2x210)+1320(2x660) | 1730.6925 | 41.5366 | RENEWABLE ENERGY (RE) |  |  |  | 1716.4135 | 1740.5437
[5 empty] | M.Hydl | 102.2192
| Total Thermal | 2200 | 1730.6925 | 41.5366 | Solar | 121.5306 |  |  | 1716.4135 | 1740.5437
IPP | VEDANTA #2 | 600 (1x600) | 432.5838 | 10.382 | Total IPPs | Yesterday's Demand Profile |  |  | 376.9922 | 535.0391
| GMR #3 | 350 (1x350) | 327.2056 | 7.8529 | 860.9488 |  | MW | HRS | 327.8605 | 329.9585
| NBVL(IPP) | 60(1x60) | 49.0903 | 1.1782 |  |  |  |  | 0 | 54.03
| MDTPC |  | 52.0691 | 1.2497 |  |  |  |  | 31.617 | 56.2643
| CGPs |  | 896.5804 | 21.5179 | IPPs, CGPs & RE | Maximum | 6872 | 21:00 | 2000.0618 | 2243.314
| Central Sector(Drawl) |  | 1270.0707 | 30.4817 | 1981.2789 | Minimum | 5554 | 06:00 | 1093.1652 | 1647.2053
| Central Sector(Sch) |  | 1335.6094 | 32.0546 |  | Average | 6140.9657 |  | 1284.0601 | 1615.03
| Grand Total |  | 6140.9657 | 147.3832 | Instantaneous Peak demand |  | 7047.71 | 46270.816 | 5887.4994 | 6871.6887
TODAY'S
UNIT OUTAGE: |  |  |  | NAME OF DISTCOM | SCHEDULE(5) |  | ACTUAL |  | SCHEDULE(1)
Burla | 7 | IbTPS / OPGC | NIL |  | MW | MU | MW | MU | MW | MU
Chiplima | NIL | FARAKKA | NIL | TPCODL | 1726.0244 | 41.4246 | 1777.3199 | 42.6557 | 1661.7795 | 39.8827
Balimela | 5,6 | TSTPP St-I | NIL | TPWODL | 2175.0253 | 52.2006 | 2160.0661 | 51.8416 | 1625.897 | 39.0215
Rengali | NIL | TSTPP St-II | NIL | TPNODL | 1383.3772 | 33.2011 | 1391.4466 | 33.3947 | 1311.0689 | 31.4657
U.Kolab | 2,3 | KAHALGAON | NIL | TPSODL | 617.007 | 14.8082 | 618.7956 | 14.8511 | 606.0704 | 14.5457
Indravati | NIL | TEESTA-V | NIL | DISCOM TOTAL | 5901.434 | 141.6344 | 5947.6282 | 142.7431 | 5204.8157 | 124.9156
Machhkund | 3,4,5,6 | Darlipali | 1
|  | N. KARANPURA-I | 3
IPPs and CGPs (Injecting Power(+) / Drawing Power (-) in MW) at 09:00hrs.
IPPs: | VEDANTA #2 | 376.9922 | GMR |  |  |  | 327.8605
| NBVL #3 | 0 | MDTPC |  |  |  | 31.617
Mini Hydel: | MEENAKSHI | 25.2139 | OPCL |  |  |  | 0
| BTPL | -27.8021 | SAPTADHARA |  |  |  | 12.6054
Solar: |  | 216.9014 | KAKATIYA |  |  |  | 7.3545
CGPs : | JSPL (Angul) | 424.3232 | JSL(Duburi) |  |  |  | -151.3531
| ICCL | 43.3131 | visa |  |  |  | 21.4752
| NALCO | -123.0844 | VAL (CGP) |  |  |  | 104.8496
| RSP | -109.3213 | BSL(MMDL) |  |  |  | 77.6709
| INDAL | 6.1686 | ADITYA ALUMINIUM |  |  |  | 60
| NINL | -28.0336 | VAL CPP 400 kV |  |  |  | -938.7705
| NBVL | 49.3173 | Arati |  |  |  | 32.3626
| BPSL(JSG) | -33.9255 | BPPL |  |  |  | 120.3081
Banking Avg -: (MW) |  | 0
.
HYDRO AVERAGE GENERATION IN MW:-
2026-08-29 | 2026-08-30 | 2026-08-31 | 2026-09-01 | 2026-09-02 | 2026-09-03 | 2026-09-04 | 2026-09-05
858.7008 | 901.3567 | 1153.78 | 1121.5208 | 1184.9895 | 1168.7978 | 1153.39 | 1158.9236
Shift Charge Engineer,
SLDC, BHUBANESWAR

## BILATERAL
TRADING DETAILS FOR DT.05.09.2026
(A) GNA |  |  | (B) TGNA |  |  | (C) REMC
FROM | TO | RTC Avg (In MW) | FROM | TO | RTC Avg (In MW) | FROM | TO | RTC Avg (In MW)
AARTISTEEL | GEB_Beneficiary | -20 | AARTISTEEL | UPPCL | -6 | ABRELRJ_W_FTG3 | ULTRATECH_CLU_ODISHA | 0
AMNSIL_Pdeep | AMNSIL | 0 | DCBL_Rajgangpur | Alsthom_Ind_Jagiroad | -2.3 | AGE26AL_PSS6_KPS1_S | ODISHA | 127.52
ARYAN_ISPAT | BALCO_LOAD | -5 | DCBL_Rajgangpur | DCL_RCW | -3.12 | AP41PL_BHDL | ODISHA | 56.46
ENVIROCARE_INFRA | APCPDCL | -13 | DCBL_Rajgangpur | DalmiaCementNEL2 | -2.12 | AP43PL_BKN | ODISHA | 83.24
FACORPOWER | RUVITSL | -3.33 | FACORPOWER | PSPCL | -21.25 | ARE55L_PSS3_KPS1_HS | DHAMRAPORT | 1.18
GMRKEL_STU | GEB_Beneficiary | -61.9 | FACORPOWER | PSPCL | -8.75 | AWEK1L | ODISHA | 9
GMRKEL_STU | TNEB | -18 | FACORPOWER | RUVITSL | -3.75 | AWEK1L | ODISHA | 13.5
HIRAKUD_HEP | CSEB_Beneficiary | -1.82 | JSPLANGUL | RUVITSL | -2.08 | AyanaRP4_DVSR_BHJ_HS | ADITYAAL | 3.5
JPIPL | NPCL_UP | -6.43 | JSPLANGUL | RUVITSL | -106.25 | AyanaRP4_DVSR_BHJ_HW | ADITYAAL | 25.52
JSPLANGUL | GEB_Beneficiary | -88.04 | JSPLANGUL | RUVITSL | -70.83 | AyanaRP4_ZURA_BHJ_S | ADITYAAL | 10.34
JSPLANGUL | RUVITSL | -7.12 | JSPLANGUL | RUVITSL | -3.12 | ENERSON_SOLAR_10MW | ODISHA | 0
JSPLANGUL | RUVITSL | -10.68 | NBVLIPP | BSPHCL | -12.54 | GADAG_GreenInfra_W | ODISHA | 0
MAADURGA_THERMAL | NPCL_UP | -19.87 | OCL_IRON_STEEL | TPDDL | -16.04 | GADAG_GreenInfra_W | ODISHA | 0.46
NBVLIPP | TANGEDCO | -50 | OCL_IRON_STEEL | TPDDL | -38.96 | GADAG_GreenInfra_W | ODISHA | 0
ODISHA | AMNSIL | -64.58 | ODISHA | BSPHCL | -28.12 | GADAG_Serentica3_S | VLSEZ | 30.49
ODISHA | APCPDCL | -33.33 | ODISHA | HARYANA | -25 | GADAG_Serentica3_W | VLSEZ | 48.68
ODISHA | KPTCL | -33.33 | ODISHA | HARYANA | -50 | GADAG_Serentica3_W | VLSEZ | 7.8
ORSISL | BALCO_LOAD | -5 | ODISHA | HARYANA | -50 | GIWEL_SECI_II_RE | ODISHA | 36.96
RSPL_JHARSUGUDA | GEB_Beneficiary | -20 | ORSISL | UPPCL | -2.5 | GPCL_SOLAR_10 | ODISHA | 0.79
VSL | APCPDCL | -5 | SMEL | PSPCL | -17.71 | GSECL_SOLAR | ODISHA | 1.43
FARIDABAD_SOLAR | ODISHA | 0.86 | SMEL | PSPCL | -7.29 | IRON_TRINGLE_10_MW_SOLAR | ODISHA | 1.65
JSWEL_UTKAL | ODISHA | 75.62 | Shri_JSPL | KSEB | -2 | KARUR_TPVARDHAMAN_W | TSKPO | 49.58
RAJ_SOLAR | ODISHA | 2.34 | TIMES_STEEL | UPPCL | -1.5 | Kurnool_Greenko_H_Inj | ADITYAAL | 0.01
RAJ_SOLAR | ODISHA | 2.33 | VIRAJ_SEPL | PSPCL | -2.92 | Kurnool_Greenko_H_Inj | ADITYAAL | 8.96
|  |  | VIRAJ_SEPL | PSPCL | -7.08 | Kurnool_Greenko_H_Inj | ADITYAAL | 0.03
|  |  | VSL | DNHDDPDCL | -5 | NTPCRE1_SMND_BHJ2_W | ODISHA | 5.49
|  |  | VSL | TANGEDCO | -10 | O2RE3PL_Wasi_klm_W | VLSEZ | 11.4
|  |  | Agrawal_Vidhyut_CH | VLSEZ | 4.34 | OGH1PL_DAYAPAR_BHJ_W | JSL_DUBURI | 0
|  |  | Assam_Ben | VLSEZ | 96.44 | OGHOPL_AGAR_PCHR_HS | JSL_DUBURI | 1.21
|  |  | BYPL | VLSEZ | 40.18 | OKWPL_RE | ODISHA | 19.3
|  |  | CSEB_Beneficiary | VLSEZ | 48.22 | RGMHS1_TLJPR_SLPR_HW | JSL_DUBURI | 7.07
|  |  | GR_SPONGE_CH | VLSEZ | 2.89 | RWE_AP2_SECI_III | ODISHA | 16.62
|  |  | JIPL | ODISHA | 61.48 | RenewGreen_SLPR_HS | JSL_DUBURI | 22.09
|  |  | JSWEL_MSEB | VLSEZ | 9.26 | SRI9PL_FTG3 | VLSEZ | 89.17
|  |  | MAHENDRA_SPONGE_CH | VLSEZ | 2.89 | TPVSL_BKN3 | TSKPO | 3.95
|  |  | MCCPL | VLSEZ | 11.57 | TSESOPL_BKN2 | OBPL_CUTTAK | 0.14
|  |  | MYTRAHVAYU | VLSEZ | 5.94 | TSESOPL_BKN2 | OPL_CUTTAK | 0.17
|  |  | NALCOAP | NACL_Odisha | 9.58 | Tuticorin_BETAMWIND | ODISHA | 13.86
|  |  | PCBL_PALEJ | VLSEZ | 6.75 | VSUPL_AGAR_PCHR_W | JSL_DUBURI | 13.51
|  |  | REAL_ISPAT_Ltd_CG | VLSEZ | 19.29 | XXPPL_FTG3 | ODISHA | 70.36
|  |  | RKM_POWER | VLSEZ | 96.44
|  |  | RWEAPPL2026 | VLSEZ | 8.76
|  |  | SIMHAPURI | VLSEZ | 19.29
|  |  | TATA_POWER_HALDIA | VLSEZ | 4.82
|  |  | VIPL_CSEB | VLSEZ | 4.53

## DAM
DAM TRADING DETAILS FOR DT : 05.09.2026
Time Period | GRIDCO | Jindal_Steel_&_Power_Limited_Angul_Odisha | Nav_Bharat_ventures_Ltd | Nava_Limited_IPP | Rimjhim_Ispat_Limited_(Erstwhile_BRG_Iron_&_Steel_Co_(P)_Ltd) | Vedanta_Aluminium_Metal_Limited_SEZ_Unit_Jharsuguda
00:00 - 00:15 | 0 | -134.02 | -3.09 | 0 | 0 | 30.11
00:15 - 00:30 | 0 | -134.02 | -3.09 | 0 | 0 | 31.05
00:30 - 00:45 | 0 | -134.02 | -3.09 | 0 | 0 | 32.1
00:45 - 01:00 | 0 | -134.02 | -3.09 | 0 | 0 | 33.01
01:00 - 01:15 | 0 | -103.09 | -3.09 | 0 | 0 | 0
01:15 - 01:30 | 0 | -82.47 | -3.09 | 0 | 0 | 0
01:30 - 01:45 | 0 | -61.86 | -3.09 | 0 | 0 | 0
01:45 - 02:00 | 0 | -41.24 | -3.09 | 0 | 0 | 0
02:00 - 02:15 | 0 | 0 | -3.09 | -44.33 | 0 | 0
02:15 - 02:30 | 0 | 0 | -3.09 | -44.33 | 0 | 0
02:30 - 02:45 | 0 | 0 | -3.09 | -44.33 | 0 | 0
02:45 - 03:00 | 0 | 0 | -3.09 | -44.33 | 0 | 0
03:00 - 03:15 | 0 | 0 | -3.09 | -44.33 | 0 | 0
03:15 - 03:30 | 0 | 0 | -3.09 | -44.33 | 0 | 0
03:30 - 03:45 | 0 | 0 | -3.09 | -44.33 | 0 | 0
03:45 - 04:00 | 0 | 0 | -3.09 | -44.33 | 0 | 0
04:00 - 04:15 | 0 | 0 | -3.09 | -44.33 | 0 | 0
04:15 - 04:30 | 0 | 0 | -3.09 | -44.33 | 0 | 0
04:30 - 04:45 | 0 | 0 | -3.09 | -44.33 | 0 | 0
04:45 - 05:00 | 0 | 0 | -3.09 | -44.33 | 0 | 0
05:00 - 05:15 | 0 | 0 | -3.09 | -44.33 | 0 | 0
05:15 - 05:30 | 0 | 0 | -3.09 | -44.33 | 0 | 0
05:30 - 05:45 | 0 | 0 | -3.09 | -44.33 | 0 | 0
05:45 - 06:00 | 0 | 0 | -3.09 | -44.33 | 0 | 0
06:00 - 06:15 | -50 | 0 | -3.09 | -44.33 | 0 | 0
06:15 - 06:30 | -50 | 0 | -3.09 | -44.33 | 0 | 0
06:30 - 06:45 | -50 | 0 | -3.09 | -44.33 | 0 | 0
06:45 - 07:00 | -50 | 0 | -3.09 | -44.33 | 0 | 0
07:00 - 07:15 | -450 | 0 | -3.09 | -44.33 | 0 | 0
07:15 - 07:30 | -450 | 0 | -3.09 | -44.33 | 0 | 0
07:30 - 07:45 | -450 | 0 | -3.09 | -44.33 | 0 | 0
07:45 - 08:00 | -450 | 0 | -3.09 | -44.33 | 0 | 0
08:00 - 08:15 | -450 | 0 | -3.09 | -44.33 | 0 | 0
08:15 - 08:30 | -450 | 0 | -3.09 | -44.33 | 0 | 0
08:30 - 08:45 | -450 | 0 | -3.09 | -44.33 | 0 | 0
08:45 - 09:00 | -450 | 0 | -3.09 | -44.33 | 0 | 0
09:00 - 09:15 | -1300 | 0 | -3.09 | -44.33 | 0 | 0
09:15 - 09:30 | -1300 | 0 | -3.09 | -44.33 | 0 | 0
09:30 - 09:45 | -1300 | 0 | -3.09 | -44.33 | 0 | 0
09:45 - 10:00 | -1300 | 0 | -3.09 | -44.33 | 0 | 0
10:00 - 10:15 | -1825 | 0 | -1.03 | -44.33 | 0 | 0
10:15 - 10:30 | -1825 | 0 | -1.03 | -44.33 | 0 | 0
10:30 - 10:45 | -1825 | 0 | -1.03 | -44.33 | 0 | 0
10:45 - 11:00 | -1755.13 | 0 | -1.03 | -44.33 | 0 | 0
11:00 - 11:15 | -1575 | 0 | -1.03 | -44.33 | 0 | 0
11:15 - 11:30 | -1575 | 0 | -1.03 | -44.33 | 0 | 0
11:30 - 11:45 | -1575 | 0 | -1.03 | -44.33 | 0 | 0
11:45 - 12:00 | -1575 | 0 | -1.03 | -44.33 | 0 | 0
12:00 - 12:15 | -1550 | 0 | -1.03 | -44.33 | 9.35 | 0
12:15 - 12:30 | -1550 | 0 | -1.03 | -44.33 | 9.35 | 0
12:30 - 12:45 | -1550 | 0 | -1.03 | -44.33 | 9.35 | 0
12:45 - 13:00 | -1550 | 0 | -1.03 | -44.33 | 9.35 | 0
13:00 - 13:15 | -1525 | 0 | -1.03 | -44.33 | 9.35 | 0
13:15 - 13:30 | -1525 | 0 | -1.03 | -44.33 | 9.35 | 0
13:30 - 13:45 | -1525 | 0 | -1.03 | -44.33 | 0 | 0
13:45 - 14:00 | -1525 | 0 | -1.03 | -44.33 | 0 | 0
14:00 - 14:15 | -1313.22 | 0 | -1.03 | -44.33 | 0 | 0
14:15 - 14:30 | -1411.37 | 0 | -1.03 | -44.33 | 0 | 0
14:30 - 14:45 | -1450 | 0 | -1.03 | -44.33 | 0 | 0
14:45 - 15:00 | -1450 | 0 | -1.03 | -44.33 | 0 | 0
15:00 - 15:15 | -1300 | 0 | -3.09 | -44.33 | 0 | 0
15:15 - 15:30 | -1300 | 0 | -3.09 | -44.33 | 0 | 0
15:30 - 15:45 | -1300 | 0 | -3.09 | -44.33 | 0 | 0
15:45 - 16:00 | -1300 | 0 | -3.09 | -44.33 | 0 | 0
16:00 - 16:15 | -1025 | 0 | -3.09 | -44.33 | 0 | 0
16:15 - 16:30 | -1025 | 0 | -3.09 | -44.33 | 0 | 0
16:30 - 16:45 | -1025 | 0 | -3.09 | -44.33 | 0 | 0
16:45 - 17:00 | -1025 | 0 | -3.09 | -44.33 | 0 | 0
17:00 - 17:15 | -775 | -41.24 | -3.09 | -44.33 | 0 | 0
17:15 - 17:30 | -700 | -61.86 | -3.09 | -44.33 | 0 | 0
17:30 - 17:45 | -425 | -82.47 | -3.09 | -44.33 | 0 | 0
17:45 - 18:00 | -375 | -103.09 | -3.09 | -44.33 | 0 | 0
18:00 - 18:15 | -200 | -134.02 | -3.09 | -44.33 | 0 | 0
18:15 - 18:30 | -150 | -134.02 | -3.09 | -44.33 | 0 | 0
18:30 - 18:45 | 0 | -134.02 | -3.09 | -44.33 | 0 | 112.72
18:45 - 19:00 | 0 | -134.02 | -3.09 | -44.33 | 0 | 59.09
19:00 - 19:15 | 0 | -134.02 | -3.09 | 0 | 0 | 15.39
19:15 - 19:30 | 0 | -134.02 | -3.09 | 0 | 0 | 8.11
19:30 - 19:45 | 0 | -134.02 | -3.09 | 0 | 0 | 3.67
19:45 - 20:00 | 0 | -134.02 | -3.09 | 0 | 0 | 1.38
20:00 - 20:15 | 0 | -134.02 | -3.09 | 0 | 0 | 0.32
20:15 - 20:30 | 0 | -134.02 | -3.09 | 0 | 0 | 0.9
20:30 - 20:45 | 0 | -134.02 | -3.09 | 0 | 0 | 2.08
20:45 - 21:00 | 0 | -134.02 | -3.09 | 0 | 0 | 4.65
21:00 - 21:15 | 0 | -134.02 | -3.09 | 0 | 0 | 0.63
21:15 - 21:30 | 0 | -134.02 | -3.09 | 0 | 0 | 3.57
21:30 - 21:45 | 0 | -134.02 | -3.09 | 0 | 0 | 4.51
21:45 - 22:00 | 0 | -134.02 | -3.09 | 0 | 0 | 5.09
22:00 - 22:15 | 0 | -134.02 | -3.09 | 0 | 0 | 1.1
22:15 - 22:30 | 0 | -134.02 | -3.09 | 0 | 0 | 0.34
22:30 - 22:45 | 0 | -134.02 | -3.09 | 0 | 0 | 0.02
22:45 - 23:00 | 0 | -134.02 | -3.09 | 0 | 0 | 0.84
23:00 - 23:15 | -150 | -134.02 | -3.09 | 0 | 0 | 6.07
23:15 - 23:30 | -150 | -134.02 | -3.09 | 0 | 0 | 7.08
23:30 - 23:45 | -150 | -134.02 | -3.09 | 0 | 0 | 13.39
23:45 - 24:00 | -150 | -134.02 | -3.09 | 0 | 0 | 15.87
Average | -551.8721 | -45.1029 | -2.6608 | -31.4004 | 0.58437 | 4.0947

## GDAM
GDAM TRADING DETAILS FOR DT:05.09.2026
Time Period | IOCL_Paradeep_Refinery | JSW_Sambalpur_Steel_Limited | Jindal_Ferrous_Limited | MSP_Sponge_Iron_Limited_Odisha | Orissa_Metaliks_Private_Limited | Tata_Steel_Limited_Ferro_Alloys_Plant_Balasore | Tata_Steel_Ltd_Ferro_Alloys_Plant_Bamnipal | Times_Steel_&_Power_Private_limited | Vedanta_Aluminium_Metal_Limited_SEZ_Unit_Jharsuguda
00:00 - 00:15 | 0 | 0 | 0 | 0 | 0 | 0 | 0 | 0 | 11.51
00:15 - 00:30 | 0 | 0 | 0 | 0 | 0 | 0 | 0 | 0 | 11.62
00:30 - 00:45 | 0 | 0 | 0 | 0 | 0 | 0 | 0 | 0 | 10.4
00:45 - 01:00 | 0 | 0 | 0 | 0 | 0 | 0 | 0 | 0 | 10.17
01:00 - 01:15 | 0 | 0 | 0 | 0 | 0 | 0 | 0 | 0 | 0
01:15 - 01:30 | 0 | 0 | 0 | 0 | 0 | 0 | 0 | 0 | 0
01:30 - 01:45 | 0 | 0 | 0 | 0 | 0 | 0 | 0 | 0 | 0
01:45 - 02:00 | 0 | 0 | 0 | 0 | 0 | 0 | 0 | 0 | 0
02:00 - 02:15 | 0 | 0 | 0 | 0 | 0 | 0 | 0 | 0 | 0
02:15 - 02:30 | 0 | 0 | 0 | 0 | 0 | 0 | 0 | 0 | 0
02:30 - 02:45 | 0 | 0 | 0 | 0 | 0 | 0 | 0 | 0 | 0
02:45 - 03:00 | 0 | 0 | 0 | 0 | 0 | 0 | 0 | 0 | 0
03:00 - 03:15 | 0 | 0 | 0 | 0 | 0 | 0 | 0 | 0 | 0
03:15 - 03:30 | 0 | 0 | 0 | 0 | 0 | 0 | 0 | 0 | 0
03:30 - 03:45 | 0 | 0 | 0 | 0 | 0 | 0 | 0 | 0 | 0
03:45 - 04:00 | 0 | 0 | 0 | 0 | 0 | 0 | 0 | 0 | 0
04:00 - 04:15 | 0 | 0 | 0 | 0 | 0 | 0 | 0 | 0 | 0
04:15 - 04:30 | 0 | 0 | 0 | 0 | 0 | 0 | 0 | 0 | 0
04:30 - 04:45 | 0 | 0 | 0 | 0 | 0 | 0 | 0 | 0 | 0
04:45 - 05:00 | 0 | 0 | 0 | 0 | 0 | 0 | 0 | 0 | 0
05:00 - 05:15 | 0 | 0 | 0 | 0 | 0 | 0 | 0 | 0 | 0
05:15 - 05:30 | 0 | 0 | 0 | 0 | 0 | 0 | 0 | 0 | 0
05:30 - 05:45 | 0 | 0 | 0 | 0 | 0 | 0 | 0 | 0 | 0
05:45 - 06:00 | 0 | 0 | 0 | 0 | 0 | 0 | 0 | 0 | 0
06:00 - 06:15 | 0 | 0 | 0 | 0 | 0 | 0 | 0 | -3.09 | 0
06:15 - 06:30 | 0 | 0 | 0 | 0 | 0 | 0 | 0 | -3.09 | 0
06:30 - 06:45 | 0 | 0 | 0 | 0 | 0 | 0 | 0 | -3.09 | 0
06:45 - 07:00 | 0 | 0 | 0 | 0 | 0 | 0 | 0 | -3.09 | 0
07:00 - 07:15 | 0 | 0 | 0 | 0 | 0 | 0 | 0 | -3.09 | 0
07:15 - 07:30 | 0 | 0 | 0 | 0 | 0 | 0 | 0 | -3.09 | 0
07:30 - 07:45 | 0 | 0 | 0 | 0 | 0 | 0 | 0 | -3.09 | 0
07:45 - 08:00 | 0 | 0 | 0 | 0 | 0 | 0 | 0 | -3.09 | 0
08:00 - 08:15 | 0 | 0 | 0 | 0 | 0 | 0 | 0 | -3.09 | 0
08:15 - 08:30 | 0 | 0 | 0 | 0 | 0 | 0 | 0 | -3.09 | 0
08:30 - 08:45 | 0 | 0 | 0 | 0 | 0 | 0 | 0 | -3.09 | 0
08:45 - 09:00 | 0 | 14.04 | 0 | 0 | 0 | 0 | 0 | -3.09 | 0
09:00 - 09:15 | 0 | 14.03 | 0 | 0 | 6.08 | 0 | 0 | -3.09 | 0
09:15 - 09:30 | 0 | 14.03 | 0 | 0 | 6.08 | 0 | 0 | -3.09 | 0
09:30 - 09:45 | 0 | 14.03 | 0 | 0 | 6.08 | 0 | 0 | -3.09 | 0
09:45 - 10:00 | 0 | 14.03 | 0 | 0 | 6.08 | 0 | 0 | -3.09 | 0
10:00 - 10:15 | 0 | 14.04 | 0 | 9.35 | 6.08 | 0 | 0 | -3.09 | 0
10:15 - 10:30 | 0 | 14.04 | 37.42 | 9.35 | 6.08 | 0 | 4.68 | -3.09 | 0
10:30 - 10:45 | 0 | 14.04 | 37.42 | 9.35 | 6.08 | 0 | 4.68 | -3.09 | 0
10:45 - 11:00 | 0 | 14.04 | 37.42 | 9.35 | 6.08 | 0 | 4.68 | -3.09 | 0
11:00 - 11:15 | 0 | 14.04 | 37.42 | 9.35 | 6.08 | 0 | 4.68 | -3.09 | 0
11:15 - 11:30 | 0 | 14.04 | 37.42 | 9.35 | 6.08 | 0 | 4.68 | -3.09 | 0
11:30 - 11:45 | 0 | 14.04 | 37.42 | 9.35 | 6.08 | 0 | 4.68 | -3.09 | 0
11:45 - 12:00 | 0 | 14.04 | 37.42 | 9.35 | 6.08 | 0 | 4.68 | -3.09 | 0
12:00 - 12:15 | 0 | 14.04 | 2.12 | 9.35 | 6.08 | 0 | 0.26 | -3.09 | 0
12:15 - 12:30 | 0 | 14.04 | 0 | 9.35 | 6.08 | 0 | 0 | -3.09 | 0
12:30 - 12:45 | 0 | 14.04 | 0 | 9.35 | 6.08 | 0 | 0 | -3.09 | 0
12:45 - 13:00 | 0 | 14.04 | 0 | 9.35 | 6.08 | 0 | 0 | -3.09 | 0
13:00 - 13:15 | 0 | 14.04 | 0 | 9.35 | 6.08 | 0 | 0 | -3.09 | 0
13:15 - 13:30 | 0 | 14.04 | 0 | 9.35 | 6.08 | 0 | 0 | -3.09 | 0
13:30 - 13:45 | 0 | 14.03 | 0 | 0 | 6.08 | 0 | 0 | -3.09 | 0
13:45 - 14:00 | 0 | 14.03 | 0 | 0 | 6.08 | 0 | 0 | -3.09 | 0
14:00 - 14:15 | 20.27 | 14.04 | 37.41 | 9.35 | 6.08 | 3.74 | 4.68 | -3.09 | 0
14:15 - 14:30 | 0 | 14.03 | 0 | 0 | 6.08 | 0 | 0 | -3.09 | 0
14:30 - 14:45 | 0 | 14.04 | 37.41 | 9.35 | 6.08 | 3.74 | 4.68 | -3.09 | 0
14:45 - 15:00 | 0 | 14.04 | 37.42 | 9.35 | 6.08 | 0 | 4.68 | -3.09 | 0
15:00 - 15:15 | 0 | 14.03 | 0 | 0 | 6.08 | 0 | 0 | -3.09 | 0
15:15 - 15:30 | 0 | 14.03 | 0 | 0 | 6.08 | 0 | 0 | -3.09 | 0
15:30 - 15:45 | 0 | 14.03 | 0 | 0 | 6.08 | 0 | 0 | -3.09 | 0
15:45 - 16:00 | 0 | 14.03 | 0 | 0 | 6.08 | 0 | 0 | -3.09 | 0
16:00 - 16:15 | 0 | 9.35 | 37.42 | 0 | 6.08 | 0 | 0 | -3.09 | 0
16:15 - 16:30 | 0 | 9.35 | 0 | 0 | 0 | 0 | 0 | -3.09 | 0
16:30 - 16:45 | 0 | 9.35 | 0 | 0 | 0 | 0 | 0 | -3.09 | 0
16:45 - 17:00 | 0 | 9.35 | 0 | 0 | 0 | 0 | 0 | -3.09 | 0
17:00 - 17:15 | 0 | 0 | 0 | 0 | 0 | 0 | 0 | -3.09 | 0
17:15 - 17:30 | 0 | 0 | 0 | 0 | 0 | 0 | 0 | -3.09 | 0
17:30 - 17:45 | 0 | 0 | 0 | 0 | 0 | 0 | 0 | -3.09 | 0
17:45 - 18:00 | 0 | 0 | 0 | 0 | 0 | 0 | 0 | -3.09 | 0
18:00 - 18:15 | 0 | 0 | 0 | 0 | 0 | 0 | 0 | 0 | 0
18:15 - 18:30 | 0 | 0 | 0 | 0 | 0 | 0 | 0 | 0 | 0
18:30 - 18:45 | 0 | 0 | 0 | 0 | 0 | 0 | 0 | 0 | 41.36
18:45 - 19:00 | 0 | 0 | 0 | 0 | 0 | 0 | 0 | 0 | 10.93
19:00 - 19:15 | 0 | 0 | 0 | 0 | 0 | 0 | 0 | 0 | 3.84
19:15 - 19:30 | 0 | 0 | 0 | 0 | 0 | 0 | 0 | 0 | 1.18
19:30 - 19:45 | 0 | 0 | 0 | 0 | 0 | 0 | 0 | 0 | 0.33
19:45 - 20:00 | 0 | 0 | 0 | 0 | 0 | 0 | 0 | 0 | 0.14
20:00 - 20:15 | 0 | 0 | 0 | 0 | 0 | 0 | 0 | 0 | 0.16
20:15 - 20:30 | 0 | 0 | 0 | 0 | 0 | 0 | 0 | 0 | 0.22
20:30 - 20:45 | 0 | 0 | 0 | 0 | 0 | 0 | 0 | 0 | 11.76
20:45 - 21:00 | 0 | 0 | 0 | 0 | 0 | 0 | 0 | 0 | 17.45
21:00 - 21:15 | 0 | 0 | 0 | 0 | 0 | 0 | 0 | 0 | 17.54
21:15 - 21:30 | 0 | 0 | 0 | 0 | 0 | 0 | 0 | 0 | 17.99
21:30 - 21:45 | 0 | 0 | 0 | 0 | 0 | 0 | 0 | 0 | 18.4
21:45 - 22:00 | 0 | 0 | 0 | 0 | 0 | 0 | 0 | 0 | 18.37
22:00 - 22:15 | 0 | 0 | 0 | 0 | 0 | 0 | 0 | 0 | 17.7
22:15 - 22:30 | 0 | 0 | 0 | 0 | 0 | 0 | 0 | 0 | 17.91
22:30 - 22:45 | 0 | 0 | 0 | 0 | 0 | 0 | 0 | 0 | 18.63
22:45 - 23:00 | 0 | 0 | 0 | 0 | 0 | 0 | 0 | 0 | 13.17
23:00 - 23:15 | 0 | 0 | 0 | 0 | 0 | 0 | 0 | 0 | 21.21
23:15 - 23:30 | 0 | 0 | 0 | 0 | 0 | 0 | 0 | 0 | 30.79
23:30 - 23:45 | 0 | 0 | 0 | 0 | 0 | 0 | 0 | 0 | 31.14
23:45 - 24:00 | 0 | 0 | 0 | 0 | 0 | 0 | 0 | 0 | 31.47
Average | 0.21115 | 4.6297 | 4.3096 | 1.6557 | 1.8367 | 0.077917 | 0.49021 | -1.545 | 4.0145

## RTM
RTM TRADING DETAILS FOR DT: 05.09.2026
Time Period | Adhunik_Metaliks_Limited | Aarti_Steel_Ltd_NPT | Crackers_India_Alloys_Limited | Envirocare_Infrasolution_Pvt_Ltd | Ferro_Alloys_Corporation_Limited | GRIDCO | Indian_Farmers_Fertiliser_Cooperative_Limited | Jindal_Steel_&_Power_Limited_Angul_Odisha | MGM_Green_Energy_Ltd | Maithan_Ispat_Limited_MPL | OCL_Iron_and_Steel_Limited_ENE | Odisha_Cement_Plant_(A_Unit_Of_Shree_Cement_Limited) | Paradeep_Phosphates_Ltd | Rimjhim_Ispat_Limited_(Erstwhile_BRG_Iron_&_Steel_Co_(P)_Ltd) | Rungta_Sons_Private_Limited_Jharsuguda_Steel_Plant | SMC_Power_Generation_Limited_Unit_II_PTC | Shyam_Metalics_and_Energy_Ltd_Sambalpur | TATA_Steel_Limited_Meramandali | Tata_Steel_Limited_Kalinga_Nagar | Vedanta_Aluminium_Metal_Limited_SEZ_Unit_Jharsuguda | Visa_Chrome_Limited
00:00 - 00:15 | -1.65 | 0 | -1.13 | 0 | 0 | -150 | 0 | -51.55 | 0 | -3.61 | 0 | 0 | 0 | 0 | -2.06 | 0 | -4.12 | -10.31 | 0 | 0 | 0
00:15 - 00:30 | -1.65 | 0 | -1.13 | 0 | 0 | -150 | 0 | -51.55 | 0 | -3.61 | 0 | 0 | 0 | 0 | -2.06 | 0 | -4.12 | 0 | 0 | 0 | 0
00:30 - 00:45 | -1.65 | 0 | -1.13 | 0 | 0 | -150 | 0 | -51.55 | 0 | -3.61 | -2.06 | 0 | 0 | 0 | -2.06 | 0 | -4.12 | -20.62 | 0 | 0 | 0
00:45 - 01:00 | -1.65 | 0 | -1.13 | 0 | 0 | -150 | 0 | -51.55 | 0 | -3.61 | -2.06 | 0 | 0 | 0 | -2.06 | 0 | -4.12 | 0 | 0 | 0 | 0
01:00 - 01:15 | -1.65 | 0 | -1.13 | 0 | 0 | -150 | 0 | -51.55 | 0 | -3.61 | -2.06 | 0 | 0 | 0 | -2.06 | 0 | -4.12 | 0 | 0 | 0 | 0
01:15 - 01:30 | -1.65 | 0 | -1.13 | 0 | 0 | -150 | 0 | -51.55 | 0 | -3.61 | -2.06 | 0 | 0 | 0 | -2.06 | 0 | -4.12 | -10.31 | 0 | 0 | 0
01:30 - 01:45 | -1.65 | -4.12 | -1.13 | 0 | 0 | -250 | 0 | -51.55 | 0 | -3.61 | -2.06 | 0 | 0 | 0 | -2.06 | 0 | -4.12 | -5.15 | 0 | 0 | 0
01:45 - 02:00 | -1.65 | 0 | -1.13 | 0 | 0 | -250 | 0 | -51.55 | 0 | -3.61 | -2.06 | 0 | 0 | 0 | -2.06 | 0 | -4.12 | 0 | 0 | 0 | 0
02:00 - 02:15 | -1.65 | 0 | -1.13 | 0 | 0 | -200 | 0 | 0 | 0 | -3.61 | -2.06 | 0 | 0 | 0 | -2.06 | 0 | -4.12 | -30.93 | 0 | 0 | 0
02:15 - 02:30 | -1.65 | 0 | -1.13 | 0 | 0 | -200 | 0 | 0 | 0 | -3.61 | -2.06 | 0 | 0 | 0 | -2.06 | 0 | -4.12 | -41.24 | 0 | 0 | 0
02:30 - 02:45 | -1.65 | 0 | -1.24 | 0 | 0 | -200 | 0 | 0 | 0 | -3.61 | -2.06 | 0 | 0 | 0 | -2.06 | 0 | -4.12 | 0 | 0 | 0 | 0
02:45 - 03:00 | -1.65 | 0 | -1.24 | 0 | 0 | -200 | 0 | 0 | 0 | -3.61 | -2.06 | 0 | 0 | 0 | -2.06 | 0 | -4.12 | -10.31 | 0 | 0 | 0
03:00 - 03:15 | -1.65 | -6.19 | -1.24 | 0 | 0 | -200 | 0 | 0 | 0 | -3.61 | -2.06 | 0 | 0 | 0 | 0 | 0 | -4.12 | -5.15 | 0 | 0 | 0
03:15 - 03:30 | -1.65 | 0 | -1.24 | 0 | 0 | -200 | 0 | 0 | 0 | -3.61 | -2.06 | 0 | 0 | 0 | 0 | 0 | -4.12 | 0 | 0 | 0 | 0
03:30 - 03:45 | -1.65 | 0 | -1.24 | 0 | 0 | -200 | 0 | 0 | 0 | -3.61 | -2.06 | 0 | 0 | 0 | 0 | 0 | -4.12 | -10.31 | 0 | 0 | 0
03:45 - 04:00 | -1.65 | 0 | -1.24 | 0 | 0 | -200 | 0 | 0 | 0 | -3.61 | -2.06 | 0 | 0 | 0 | 0 | 0 | -4.12 | -10.31 | 0 | 0 | 0
04:00 - 04:15 | -1.65 | 0 | -1.24 | 0 | 0 | -200 | 0 | 0 | 0 | -3.61 | -2.06 | 0 | 0 | 0 | 0 | 0 | -4.12 | 0 | 0 | 1.71 | 0
04:15 - 04:30 | -1.65 | 0 | -1.24 | 0 | 0 | -200 | 0 | 0 | 0 | -3.61 | -2.06 | 0 | 0 | 0 | 0 | 0 | -4.12 | -15.46 | 0 | 1.75 | 0
04:30 - 04:45 | -1.65 | 0 | -1.24 | 0 | 0 | -200 | 0 | 0 | 0 | -3.61 | -2.06 | 0 | 0 | 0 | 0 | 0 | -4.12 | -20.62 | 0 | 6.68 | 0
04:45 - 05:00 | -1.65 | 0 | -1.24 | 0 | 0 | -200 | 0 | 0 | 0 | -3.61 | -2.06 | 0 | 0 | 0 | 0 | 0 | -4.12 | 0 | 0 | 6.18 | 0
05:00 - 05:15 | -1.65 | -4.12 | -1.24 | 0 | 0 | -200 | 0 | 0 | 0 | -3.61 | -2.06 | 0 | 0 | 0 | -1.03 | 0 | -4.12 | 0 | 0 | 0 | 0
05:15 - 05:30 | -1.65 | 0 | -1.24 | 0 | 0 | -200 | 0 | 0 | 0 | -3.61 | -2.06 | 0 | 0 | 0 | -1.03 | 0 | -4.12 | 0 | 0 | 0 | 0
05:30 - 05:45 | -1.65 | 0 | -1.24 | 0 | 0 | -200 | 0 | 0 | 0 | -3.61 | -2.06 | 0 | 0 | 0 | -1.03 | 0 | -4.12 | -20.62 | 0 | 0 | 0
05:45 - 06:00 | -1.65 | 0 | -1.24 | 0 | 0 | -250 | 0 | 0 | 0 | -3.61 | -2.06 | 0 | 0 | 0 | -1.03 | 0 | -4.12 | 0 | 0 | 0 | 0
06:00 - 06:15 | -1.65 | 0 | -1.24 | -15.46 | 0 | 0 | 0 | 0 | -0.1 | -3.61 | -2.06 | 0 | 0 | 0 | 0 | 0 | -4.12 | -25.77 | 0 | 0 | -10.31
06:15 - 06:30 | -1.65 | 0 | -1.24 | -15.46 | 0 | 0 | 0 | 0 | -0.1 | -3.61 | -2.06 | 0 | 0 | 0 | 0 | 0 | -4.12 | -30.93 | 0 | 0 | -10.31
06:30 - 06:45 | -1.65 | -4.12 | -1.24 | -15.46 | 0 | 0 | 0 | 0 | -0.21 | -3.61 | -2.06 | -0.41 | 0 | 0 | 0 | 0 | -4.12 | -30.93 | 0 | 0 | -10.31
06:45 - 07:00 | -1.65 | 0 | -1.24 | -15.46 | 0 | 0 | 0 | 0 | -0.21 | -3.61 | -2.06 | -0.72 | 0 | 0 | 0 | 0 | -4.12 | -30.93 | 0 | 0 | -10.31
07:00 - 07:15 | -1.65 | 0 | -1.24 | 0 | 0 | 16.65 | 0 | 0 | -0.52 | -3.61 | -2.06 | -1.13 | 0 | 0 | 0 | 0 | -4.12 | -30.93 | 0 | 0 | -10.31
07:15 - 07:30 | -1.65 | 0 | -1.24 | 0 | 0 | 12.29 | 0 | 0 | -0.62 | -3.61 | -2.06 | -1.44 | 0 | 0 | 0 | 0 | -4.12 | -30.93 | 0 | 0 | -10.31
07:30 - 07:45 | -1.65 | 0 | -1.24 | 0 | 0 | 0 | 0 | 0 | -0.82 | -3.61 | -2.06 | -1.86 | 0 | 0 | -3.09 | 0 | -4.12 | -41.24 | 0 | 0 | -10.31
07:45 - 08:00 | -1.65 | 0 | -1.24 | 0 | 0 | 0 | 0 | 0 | -1.24 | -3.61 | -2.06 | -2.27 | 0 | 0 | -3.09 | 0 | -4.12 | 0 | 0 | 0 | -10.31
08:00 - 08:15 | -1.65 | 0 | -0.72 | 0 | 0 | 0 | 0 | 0 | -1.44 | 0 | -2.06 | -2.37 | 0 | 0 | -3.09 | 0 | -4.12 | -10.31 | 0 | 0 | -5.15
08:15 - 08:30 | -1.65 | -5.15 | -0.72 | 0 | 0 | 0 | 0 | 0 | -1.65 | 0 | -2.06 | -2.78 | 0 | 0 | -3.09 | 0 | -4.12 | -41.24 | 0 | 0 | -5.15
08:30 - 08:45 | -1.65 | 0 | -0.72 | 0 | 0 | -100 | 0 | 0 | -1.86 | 0 | -2.06 | -3.09 | 0 | 0 | -3.09 | 0 | -4.12 | -36.08 | 0 | 0 | -5.15
08:45 - 09:00 | -1.65 | 0 | -0.72 | 0 | 0 | -200 | 0 | 0 | -2.06 | 0 | -2.06 | -3.3 | 0 | 0 | -3.09 | 0 | -4.12 | -36.08 | 0 | 0 | -5.15
09:00 - 09:15 | -1.65 | 0 | -0.93 | 0 | 0 | -124.75 | 0 | 0 | -2.27 | 0 | -2.06 | -3.61 | 0 | 0 | -3.09 | 0 | -4.12 | -20.62 | 0 | 0 | -5.15
09:15 - 09:30 | -1.65 | 0 | -0.93 | 0 | 0 | -185.57 | 0 | 0 | -2.58 | 0 | -2.06 | -4.23 | 0 | 0 | -3.09 | 0 | -4.12 | 0 | 0 | 0 | -5.15
09:30 - 09:45 | -1.65 | -5.15 | -0.93 | 0 | 0 | -152.51 | 0 | 187.09 | -2.68 | 0 | -2.06 | -4.02 | 0 | 0 | -3.09 | 0 | -4.12 | 0 | 0 | 0 | -5.15
09:45 - 10:00 | -1.65 | 0 | -0.93 | 0 | 0 | -140.02 | 0 | 187.09 | -2.78 | 0 | -2.06 | -1.65 | 0 | 0 | -3.09 | 0 | -4.12 | 0 | 0 | 0 | -5.15
10:00 - 10:15 | -1.65 | 0 | -0.93 | 0 | 5.62 | 149.49 | 0 | 187.09 | -2.99 | 0 | -2.06 | 0 | 0 | 0 | -2.06 | 0 | -4.12 | 0 | 0 | 0 | 0
10:15 - 10:30 | -1.65 | 0 | -0.93 | 0 | 5.62 | 151.63 | 0 | 187.09 | -2.89 | 0 | -2.06 | 0 | 0 | 0 | -2.06 | 0 | -4.12 | 0 | 0 | 0 | 0
10:30 - 10:45 | -1.65 | 0 | -0.93 | 0 | 5.62 | 0 | 0 | 187.08 | -2.99 | 0 | -2.06 | 0 | 0 | 0 | -2.06 | 0 | -4.12 | 37.42 | 0 | 0 | 0
10:45 - 11:00 | -1.65 | 0 | -0.93 | 0 | 5.62 | -27.81 | 0 | 187.08 | -3.09 | 0 | -2.06 | 0 | 0 | 0 | -2.06 | 0 | -4.12 | 37.42 | 0 | 0 | 0
11:00 - 11:15 | -1.65 | 0 | -1.03 | 0 | 5.62 | -425.03 | 10.29 | 201.12 | -3.3 | 0 | -2.06 | 0 | 0 | 0 | -2.06 | 0 | -2.06 | 28.06 | 0 | 0 | 0
11:15 - 11:30 | -1.65 | 0 | -1.03 | 0 | 5.62 | -506.85 | 10.29 | 201.12 | -3.3 | 0 | -2.06 | 0 | 0 | 0 | -2.06 | 0 | -2.06 | 28.06 | 0 | 0 | 0
11:30 - 11:45 | -1.65 | 0 | 0 | 0 | 5.62 | -516.65 | 10.29 | 201.12 | -2.99 | 0 | -2.06 | 0 | 0 | 0 | 0 | 0 | -2.06 | 18.71 | 0 | 0 | 0
11:45 - 12:00 | -1.65 | 0 | 0 | 0 | 5.62 | -463.67 | 10.29 | 201.12 | -2.89 | 0 | -2.06 | 0 | 0 | 0 | 0 | 0 | -2.06 | 18.71 | 0 | 0 | 0
12:00 - 12:15 | -1.65 | 0 | 0 | 0 | 5.62 | -316.69 | 10.29 | 201.12 | -2.78 | 0 | -2.06 | 0 | 0 | 0 | 0 | 0 | -2.06 | 37.42 | 0 | 0 | 0
12:15 - 12:30 | -1.65 | 0 | 0 | 0 | 5.62 | -367.35 | 10.29 | 201.12 | -2.68 | 0 | -2.06 | 0 | 0 | 0 | 0 | 0 | -2.06 | 37.42 | 0 | 0 | 0
12:30 - 12:45 | -1.65 | 0 | 0 | 0 | 5.62 | -316.67 | 10.29 | 201.12 | -2.58 | 0 | -2.06 | 0 | 0 | 0 | 0 | 0 | -2.06 | 37.42 | 0 | 0 | 0
12:45 - 13:00 | -1.65 | 0 | 0 | 0 | 5.62 | -260 | 10.29 | 201.12 | -2.47 | 0 | -2.06 | 0 | 0 | 0 | 0 | 4.68 | -2.06 | 37.42 | 0 | 0 | 0
13:00 - 13:15 | -1.65 | 0 | 0 | 0 | 5.62 | -452.72 | 10.29 | 201.12 | -2.58 | 0 | -2.06 | 0 | 0 | 9.35 | 0 | 4.68 | -2.06 | 37.42 | 60.81 | 0 | 0
13:15 - 13:30 | -1.65 | 0 | 0 | 0 | 5.62 | -352.72 | 10.29 | 201.12 | -2.27 | 0 | -2.06 | 0 | 0 | 9.35 | 0 | 4.68 | -2.06 | 37.42 | 60.81 | 0 | 0
13:30 - 13:45 | -1.65 | 0 | 0 | 0 | 5.62 | -318.6 | 10.29 | 154.35 | -2.58 | 0 | -2.06 | 0 | 0 | 0 | 0 | 0 | -2.06 | 18.71 | 0 | 0 | 0
13:45 - 14:00 | -1.65 | 0 | 0 | 0 | 5.62 | -323.54 | 10.29 | 154.35 | -2.27 | 0 | -2.06 | 0 | 0 | 0 | 0 | 0 | -2.06 | 18.71 | 0 | 0 | 0
14:00 - 14:15 | -1.65 | 0 | 0 | 0 | 5.62 | -366.7 | 10.29 | 154.35 | -2.06 | 0 | -2.06 | 0 | 0 | 0 | 0 | 0 | -2.06 | 18.71 | 0 | 0 | 0
14:15 - 14:30 | -1.65 | 0 | 0 | 0 | 5.62 | -368.29 | 10.29 | 154.35 | -1.75 | 0 | -2.06 | 0 | 0 | 0 | 0 | 0 | -2.06 | 18.71 | 0 | 0 | 0
14:30 - 14:45 | -1.65 | 0 | 0 | 0 | 5.62 | -314.14 | 10.29 | 107.57 | -1.55 | 0 | -2.06 | 0 | -1.55 | 0 | 0 | 0 | -2.06 | 0 | 0 | 0 | 0
14:45 - 15:00 | -1.65 | 0 | 0 | 0 | 5.62 | -224.64 | 10.29 | 107.57 | -0.82 | 0 | -2.06 | 0 | -1.55 | 0 | 0 | 0 | -2.06 | 0 | 0 | 0 | 0
15:00 - 15:15 | -1.65 | 0 | 0 | 0 | 11.22 | -579.02 | 10.29 | 0 | -0.82 | 0 | -2.06 | 0 | -1.55 | 0 | 0 | 0 | -2.06 | 0 | 0 | 0 | 0
15:15 - 15:30 | -1.65 | 0 | 0 | 0 | 11.22 | -630.24 | 10.29 | 0 | -0.72 | 0 | -2.06 | 0 | -1.55 | 0 | 0 | 0 | -2.06 | 0 | 0 | 0 | 0
15:30 - 15:45 | -1.65 | 0 | 0 | 0 | 11.22 | -500 | 0 | 0 | -0.62 | 0 | -2.06 | 0 | -1.55 | 0 | 0 | 0 | -2.06 | 0 | 0 | 0 | 0
15:45 - 16:00 | -1.65 | 0 | 0 | 0 | 11.22 | -425.01 | 0 | 0 | -0.52 | 0 | -2.06 | 0 | -1.55 | 0 | 0 | 0 | -2.06 | 0 | 0 | 0 | 0
16:00 - 16:15 | -1.65 | -3.09 | -1.03 | 0 | 11.22 | -553.76 | 0 | 0 | -0.52 | -3.61 | -2.06 | 0 | -1.55 | 0 | 0 | 0 | -2.06 | 0 | 0 | 0 | -10.31
16:15 - 16:30 | -1.65 | 0 | -1.03 | 0 | 11.22 | -565.17 | 0 | 0 | -0.41 | -3.61 | -2.06 | -0.93 | -1.55 | 0 | 0 | 0 | -2.06 | 0 | 0 | 0 | -10.31
16:30 - 16:45 | -1.65 | 0 | -1.03 | 0 | 9.85 | -525 | 0 | -51.55 | -0.31 | -3.61 | -2.06 | -0.62 | -1.55 | 0 | 0 | 0 | -2.06 | -10.31 | 0 | 0 | -10.31
16:45 - 17:00 | -1.65 | 0 | -1.03 | 0 | 7.96 | -275 | 0 | -51.55 | -0.21 | -3.61 | -2.06 | -0.41 | -1.55 | 0 | 0 | 0 | -2.06 | -10.31 | 0 | 0 | -10.31
17:00 - 17:15 | -1.65 | 0 | -1.24 | -15.46 | 0 | -375 | 0 | -82.47 | 0 | -3.61 | -2.06 | -0.21 | -1.55 | 0 | 0 | 0 | -2.06 | -10.31 | 0 | 0 | -10.31
17:15 - 17:30 | -1.65 | -3.09 | -1.24 | -15.46 | 0 | -375 | 0 | -82.47 | 0 | -3.61 | -2.06 | 0 | -1.55 | 0 | 0 | 0 | -2.06 | -20.62 | 0 | 0 | -10.31
17:30 - 17:45 | -1.65 | 0 | -1.24 | -15.46 | 0 | -375 | 0 | -51.55 | 0 | -3.61 | -2.06 | 0 | -2.06 | 0 | 0 | 0 | -2.06 | -15.46 | 0 | 0 | -10.31
17:45 - 18:00 | -1.65 | 0 | -1.24 | -15.46 | 0 | -275 | 0 | -51.55 | 0 | -3.61 | -2.06 | 0 | -2.06 | 0 | 0 | 0 | -2.06 | 0 | 0 | 0 | -10.31
18:00 - 18:15 | -1.65 | 0 | -1.24 | 0 | 0 | -300 | 0 | -51.55 | 0 | -3.61 | -2.06 | 0 | -2.06 | 0 | 0 | 0 | -2.06 | 0 | 0 | 0 | 0
18:15 - 18:30 | -1.65 | 0 | -1.24 | 0 | 0 | -100 | 0 | -51.55 | 0 | -3.61 | -2.06 | 0 | -2.06 | 0 | 0 | 0 | -2.06 | 0 | 0 | 0 | 0
18:30 - 18:45 | -1.65 | 0 | -1.24 | 0 | 0 | -325 | 0 | -72.16 | 0 | -3.61 | -2.06 | 0 | -2.06 | 0 | 0 | 0 | -2.06 | -20.62 | 0 | 0 | 0
18:45 - 19:00 | -1.65 | 0 | -1.24 | 0 | 0 | -250 | 0 | -72.16 | 0 | -3.61 | -2.06 | 0 | -2.06 | 0 | 0 | 0 | -2.06 | 0 | 0 | 0 | 0
19:00 - 19:15 | -1.65 | 0 | -1.03 | 0 | 0 | -100 | 0 | -72.16 | 0 | -3.61 | -2.06 | 0 | -2.06 | 0 | 0 | 0 | -2.06 | 0 | 0 | 0 | 0
19:15 - 19:30 | -1.65 | 0 | -1.03 | 0 | 0 | -50 | 0 | -72.16 | 0 | -3.61 | -2.06 | 0 | -2.06 | 0 | 0 | 0 | -2.06 | -10.31 | 0 | 0 | 0
19:30 - 19:45 | -1.65 | 0 | -0.93 | 0 | 0 | -50 | 0 | -41.24 | 0 | -3.61 | -2.06 | 0 | -2.06 | 0 | 0 | 0 | -2.06 | -25.77 | 0 | 0 | 0
19:45 - 20:00 | -1.65 | 0 | -0.93 | 0 | 0 | -50 | 0 | -41.24 | 0 | -3.61 | -2.06 | 0 | -2.06 | 0 | 0 | 0 | -2.06 | 0 | 0 | 0 | 0
20:00 - 20:15 | -1.65 | 0 | -1.24 | 0 | 0 | -50 | 0 | -41.24 | 0 | -3.61 | -2.06 | 0 | -2.06 | 0 | 0 | 0 | -2.06 | 0 | 0 | 0 | 0
20:15 - 20:30 | -1.65 | 0 | -1.24 | 0 | 0 | -50 | 0 | -41.24 | 0 | -3.61 | -2.06 | 0 | -2.06 | 0 | 0 | 0 | -2.06 | -10.31 | 0 | 0 | 0
20:30 - 20:45 | -1.65 | 0 | -1.24 | 0 | 0 | -50 | 0 | -41.24 | 0 | -3.61 | -2.06 | 0 | -2.06 | 0 | 0 | 0 | -2.06 | 0 | 0 | 0 | 0
20:45 - 21:00 | -1.65 | 0 | -1.24 | 0 | 0 | -50 | 0 | -41.24 | 0 | -3.61 | -2.06 | 0 | -2.06 | 0 | 0 | 0 | -2.06 | -15.46 | 0 | 0 | 0
21:00 - 21:15 | -1.65 | 0 | -1.24 | 0 | 0 | -25 | 0 | -30.93 | 0 | -3.61 | -2.06 | 0 | -2.06 | 0 | 0 | 0 | -2.06 | 0 | 0 | 0 | 0
21:15 - 21:30 | -1.65 | 0 | -1.24 | 0 | 0 | -25 | 0 | -30.93 | 0 | -3.61 | -2.06 | 0 | -2.06 | 0 | 0 | 0 | -2.06 | -10.31 | 0 | 0 | 0
21:30 - 21:45 | -1.65 | 0 | -1.24 | 0 | 0 | -25 | 0 | -51.55 | 0 | -3.61 | -2.06 | 0 | -2.06 | 0 | 0 | 0 | -2.06 | -10.31 | 0 | 0 | 0
21:45 - 22:00 | -1.65 | 0 | -1.24 | 0 | 0 | -25 | 0 | -51.55 | 0 | -3.61 | -2.06 | 0 | -2.06 | 0 | 0 | 0 | -2.06 | 0 | 0 | 0 | 0
22:00 - 22:15 | -1.65 | 0 | -1.24 | 0 | 0 | 0 | 0 | -134.02 | 0 | -3.61 | -2.06 | 0 | -2.06 | 0 | 0 | 0 | -2.06 | -5.15 | 0 | 0 | 0
22:15 - 22:30 | -1.65 | 0 | -1.24 | 0 | 0 | 0 | 0 | -134.02 | 0 | -3.61 | -2.06 | 0 | -2.06 | 0 | 0 | 0 | -2.06 | -20.62 | 0 | 0 | 0
22:30 - 22:45 | -1.65 | 0 | -1.24 | 0 | 0 | 0 | 0 | -134.02 | 0 | -3.61 | -2.06 | 0 | -2.06 | 0 | 0 | 0 | -2.06 | -10.31 | 0 | 0 | 0
22:45 - 23:00 | -1.65 | 0 | -1.24 | 0 | 0 | 0 | 0 | -134.02 | 0 | -3.61 | -2.06 | 0 | -2.06 | 0 | 0 | 0 | -2.06 | 0 | 0 | 0 | 0
23:00 - 23:15 | -1.65 | 0 | -1.24 | 0 | 0 | 0 | 0 | -134.02 | 0 | -3.61 | -2.06 | 0 | -2.06 | 0 | 0 | 0 | -2.06 | -5.15 | 0 | 0 | 0
23:15 - 23:30 | -1.65 | 0 | -1.24 | 0 | 0 | 0 | 0 | -134.02 | 0 | -3.61 | -2.06 | 0 | -2.06 | 0 | 0 | 0 | -2.06 | -10.31 | 0 | 0 | 0
23:30 - 23:45 | -1.65 | 0 | -1.24 | 0 | 0 | -25 | 0 | -134.02 | 0 | -3.61 | -2.06 | 0 | -2.06 | 0 | 0 | 0 | -2.06 | 0 | 0 | 0 | -2.06
23:45 - 24:00 | -1.65 | 0 | -1.24 | 0 | 0 | -25 | 0 | -134.02 | 0 | -3.61 | -2.06 | 0 | -2.06 | 0 | 0 | 0 | -2.06 | -10.31 | 0 | 0 | -2.06
Average | -1.65 | -0.3649 | -0.92458 | -1.2883 | 2.0576 | -189.3027 | 1.9294 | 13.6085 | -0.79271 | -2.4067 | -2.0171 | -0.3651 | -0.75167 | 0.19479 | -0.75104 | 0.14625 | -3.0042 | -3.5577 | 1.2669 | 0.17 | -2.1904