## POWER STATUS
POWER STATUS ON DT 26.09.2026
[9 empty] | 2026-09-26 | 2026-09-25
[9 empty] | M. PEAK | E. PEAK
[9 empty] | 9:00 | 19:00
Demand -> | [8 empty] | 5242.565 | 5220.1711
Availability |  |  | YESTERDAY'S |  | R.L Unit HFL/MDDL | PREVIOUS YEAR | THIS YEAR
[6 empty] | THIS DAY | PREVIOUS DAY | TODAY
HYDRO | Name of Station | Installed capacity | Avg (MW) | Total (MU) | Reservoir Level
| Burla [gate-L-5 , R-3] | 287.5(2x49.5+2x32+1x37.5+2x43.5) | 232.792 | 5.587 | 630/590 ft | 628.56 | 629.67 | 629.56 | 263.9087 | 239.454
| Chiplima | 72(3x24) | 49 | 1.176 | - |  |  |  | 42.7191 | 54.1774
| Balimela | 510(6x60+2x75) | 0 | 0 | 1516/1440 ft | 1493.7 | 1494.5 | 1497.8 | 0 | 0
| Rengali | 250(5x50) | 251.85 | 6.0444 | 123.5/109.75 mt | 123.52 | 122.89 | 123.01 | 252.5275 | 252.4618
| Upper Kolab | 320(4x80) | 34.08 | 0.81792 | 858/844 mt | 856.37 | 854.67 | 855.22 | 21.1841 | 68.4979
| Upper Indravati | 600(4x150) | 208.2292 | 4.9975 | 642/625 mt | 638.65 | 641.49 | 641.3 | 600.2319 | 601.1934
| Machkund | 60(50% of(3x17+3x23)) | 8.18 | 0.19632 | 2750/2685 ft | 2748.15 | 2743.4 | 2745.65 | 15.614 | 15.5305
| Total Hydro | 2099.5 | 784.1312 | 18.8191 |  |  |  |  | 1196.1853 | 1231.315
THERMAL
| IbTPS (St-I &II) | 420(2x210)+1320(2x660) | 732.9421 | 17.5906 | RENEWABLE ENERGY (RE) |  |  |  | 829.2332 | 1004.4172
[5 empty] | M.Hydl | 73.22
| Total Thermal | 2200 | 732.9421 | 17.5906 | Solar | 48.0726 |  |  | 829.2332 | 1004.4172
IPP | VEDANTA #2 | 600 (1x600) | 434.4613 | 10.4271 | Total IPPs | Yesterday's Demand Profile |  |  | 265.1953 | 511.9539
| GMR #3 | 350 (1x350) | 1.2979 | 0.03115 | 533.7026 |  | MW | HRS | 176.5566 | -7.1923
| NBVL(IPP) | 60(1x60) | 49.519 | 1.1885 |  |  |  |  | 35.8391 | 54.1842
| MDTPC |  | 48.4244 | 1.1622 |  |  |  |  | 31.2347 | 56.4072
| CGPs |  | 808.4232 | 19.4022 | IPPs, CGPs & RE | Maximum | 5220.1711 | 19:00 | 1348.9312 | 1537.7551
| Central Sector(Drawl) |  | 1361.8368 | 32.6841 | 1463.4184 | Minimum | 3523.5103 | 04:00 | 1868.2153 | 1446.6837
| Central Sector(Sch) |  | 1444.1221 | 34.6589 |  | Average | 4342.3285 |  | 2140.0701 | 1189.84
| Grand Total |  | 4342.3285 | 104.2159 | Instantaneous Peak demand |  | 5554 | 19:10 | 5242.565 | 5220.1711
TODAY'S
UNIT OUTAGE: |  |  |  | NAME OF DISTCOM | SCHEDULE(3) |  | ACTUAL |  | SCHEDULE(1)
Burla | NIL | IbTPS / OPGC | 4 |  | MW | MU | MW | MU | MW | MU
Chiplima | NIL | FARAKKA | 3 | TPCODL | 1280.1572 | 30.7238 | 1117.826 | 26.8278 | 1301.3968 | 31.2335
Balimela | 5,6 | TSTPP St-I | NIL | TPWODL | 1466.7249 | 35.2014 | 1358.0844 | 32.594 | 1256.1037 | 30.1465
Rengali | NIL | TSTPP St-II | NIL | TPNODL | 1211.9391 | 29.0865 | 1135.0615 | 27.2415 | 1245.285 | 29.8868
U.Kolab | 2 | KAHALGAON | 1,6 | TPSODL | 436.113 | 10.4667 | 427.0997 | 10.2504 | 539.9064 | 12.9578
Indravati | NIL | TEESTA-V | NIL | DISCOM TOTAL | 4394.9342 | 105.4784 | 4038.0716 | 96.9137 | 4342.6918 | 104.2246
Machhkund | 4,5,6 | Darlipali | NIL
|  | N. KARANPURA-I | NIL
IPPs and CGPs (Injecting Power(+) / Drawing Power (-) in MW) at 09:00hrs.
IPPs: | VEDANTA #2 | 265.1953 | GMR |  |  |  | 176.5566
| NBVL #3 | 35.8391 | MDTPC |  |  |  | 31.2347
Mini Hydel: | MEENAKSHI | 0 | OPCL |  |  |  | 0
| BTPL | 0 | SAPTADHARA |  |  |  | 19.8902
Solar: |  | 200.9607 | KAKATIYA |  |  |  | 6.7852
CGPs : | JSPL (Angul) | 264.0531 | JSL(Duburi) |  |  |  | -195.3884
| ICCL | 27.7768 | visa |  |  |  | 17.9643
| NALCO | -154.1731 | VAL (CGP) |  |  |  | -12.968
| RSP | -78.0585 | BSL(MMDL) |  |  |  | -7.6637
| INDAL | -4.1562 | ADITYA ALUMINIUM |  |  |  | 40
| NINL | -44.3386 | VAL CPP 400 kV |  |  |  | -531.0813
| NBVL | 35.8391 | Arati |  |  |  | 2.9501
| BPSL(JSG) | -103.5435 | BPPL |  |  |  | 114.4073
Banking Avg -: (MW) |  | 0
.
HYDRO AVERAGE GENERATION IN MW:-
2026-09-18 | 2026-09-19 | 2026-09-20 | 2026-09-21 | 2026-09-22 | 2026-09-23 | 2026-09-24 | 2026-09-25
1255.0008 | 1246.1101 | 1262.37 | 1226.1063 | 1269.6134 | 1234.573 | 1075.56 | 784.1312
Shift Charge Engineer,
SLDC, BHUBANESWAR

## BILATERAL
TRADING DETAILS FOR DT.25.09.2026
(A) GNA |  |  | (B) TGNA |  |  | (C) REMC
FROM | TO | RTC Avg (In MW) | FROM | TO | RTC Avg (In MW) | FROM | TO | RTC Avg (In MW)
AARTISTEEL | GEB_Beneficiary | 0 | AARTISTEEL | UPPCL | 0 | AGE26AL_PSS6_KPS1_S | ODISHA | 128.52
AARTISTEEL | KPTCL | -5 | DCBL_Rajgangpur | DALCEMAP | -1.75 | AP41PL_BHDL | ODISHA | 59.6
AMNSIL_Pdeep | AMNSIL | 0 | ENVIROCARE_INFRA | DNHDDPDCL | -5 | AP43PL_BKN | ODISHA | 89.85
ARYAN_ISPAT | BALCO_LOAD | -5 | FACORPOWER | PSPCL | -8.75 | ARE55L_PSS3_KPS1_HS | DHAMRAPORT | 1.81
ENVIROCARE_INFRA | APCPDCL | -13 | FACORPOWER | PSPCL | -21.25 | AWEK1L | ODISHA | 11.02
FACORPOWER | RUVITSL | -3.33 | FACORPOWER | RUVITSL | -4 | AWEK1L | ODISHA | 16.53
GMRKEL_STU | GEB_Beneficiary | 0 | JSPLANGUL | RUVITSL | -89.58 | AyanaRP4_DVSR_BHJ_HS | ADITYAAL | 0.45
GMRKEL_STU | TNEB | 0 | JSPLANGUL | RUVITSL | -2.08 | AyanaRP4_DVSR_BHJ_HW | ADITYAAL | 9.78
HIRAKUD_HEP | CSEB_Beneficiary | -1.82 | JSPLANGUL | RUVITSL | -3.12 | AyanaRP4_ZURA_BHJ_S | ADITYAAL | 22.63
JPIPL | NPCL_UP | 0 | JSPLANGUL | RUVITSL | -59.72 | DADRI_SOLAR | ODISHA | 0.59
JSPLANGUL | GEB_Beneficiary | -87.85 | KCMW_od | SFLPondyHEX288 | -0.58 | ENERSON_SOLAR_10MW | ODISHA | 0.77
JSPLANGUL | RUVITSL | -18.06 | KCMW_od | SFLPondyHWF407 | -0.88 | GADAG_GreenInfra_W | ODISHA | 0.75
JSPLANGUL | RUVITSL | -27.08 | NBVLIPP | BSPHCL | -12.54 | GADAG_GreenInfra_W | ODISHA | 0
MAADURGA_THERMAL | NPCL_UP | -15.9 | NBVLIPP | RUVITSL | -5.38 | GADAG_GreenInfra_W | ODISHA | 0
NBVLIPP | KPTCL | -5.75 | OCL_IRON_STEEL | TPDDL | -24.79 | GADAG_Serentica3_S | VLSEZ | 18.54
NBVLIPP | KPTCL | -3.83 | OCL_IRON_STEEL | TPDDL | -10.21 | GADAG_Serentica3_W | VLSEZ | 6.28
NBVLIPP | KPTCL | -1.92 | ODISHA | CESC | -62.5 | GADAG_Serentica3_W | VLSEZ | 3.55
NBVLIPP | TANGEDCO | 0 | ODISHA | NPCL_UP | -42.5 | GADAG_Serentica3_W | VLSEZ | 103.25
ODISHA | NPCL_UP | -45 | ODISHA | TANGEDCO | -12.5 | GIWEL_SECI_II_RE | ODISHA | 50.03
ODISHA | PCKL | -20.31 | ODISHA | TANGEDCO | -6.25 | GPCL_SOLAR_10 | ODISHA | 0.89
ORSISL | BALCO_LOAD | -5 | ODISHA | TANGEDCO | -18.75 | GSECL_SOLAR | ODISHA | 1.68
RSPL_JHARSUGUDA | GEB_Beneficiary | -20 | ODISHA | TANGEDCO | -12.5 | IRON_TRINGLE_10_MW_SOLAR | ODISHA | 2.2
VSL | APCPDCL | -5 | ODISHA | TPDDL | -54.17 | KARUR_TPVARDHAMAN_W | TSKPO | 93.77
FARIDABAD_SOLAR | ODISHA | 0.86 | ODISHA | TPL_DIS_AHM | -85.42 | Kurnool_Greenko_H_Inj | ADITYAAL | 0
JSWEL_UTKAL | ODISHA | 55.13 | ORSISL | TPLD | -2.5 | Kurnool_Greenko_H_Inj | ADITYAAL | 0.65
RAJ_SOLAR | ODISHA | 2.6 | RSPL_JHARSUGUDA | AEML | -15 | Kurnool_Greenko_H_Inj | ADITYAAL | 4.38
RAJ_SOLAR | ODISHA | 2.35 | SMEL | CESC | -5 | NTPCRE1_SMND_BHJ2_W | ODISHA | 7.16
|  |  | SMEL | PSPCL | -7.29 | OGH1PL_DAYAPAR_BHJ_W | JSL_DUBURI | 0.59
|  |  | SMEL | PSPCL | -17.71 | OGHOPL_AGAR_PCHR_HS | JSL_DUBURI | 11.53
|  |  | Shri_JSPL | KSEB | -2 | OKWPL_RE | ODISHA | 26.56
|  |  | TSBSLA | DNHDDPDCL | -25 | RGMHS1_TLJPR_SLPR_HW | JSL_DUBURI | 42.82
|  |  | VIRAJ_SEPL | PSPCL | -1.25 | RWE_AP2_SECI_III | ODISHA | 19.37
|  |  | VIRAJ_SEPL | PSPCL | -3.22 | RenewGreen_SLPR_HS | JSL_DUBURI | 15.6
|  |  | VSL | DNHDDPDCL | -5 | SRI9PL_FTG3 | VLSEZ | 93.99
|  |  | VSL | TANGEDCO | -10 | TPVSL_BKN3 | TSKPO | 11.84
|  |  | Darlipali_NTPC | ODISHA | 211.11 | TSESOPL_BKN2 | OBPL_CUTTAK | 0.1
|  |  | JIPL | ODISHA | 115.72 | TSESOPL_BKN2 | OPL_CUTTAK | 0.12
|  |  | NALCOAP | NACL_Odisha | 28.64 | Tuticorin_BETAMWIND | ODISHA | 73.99
|  |  | TSTPP_I | ODISHA | 16.31 | VSUPL_AGAR_PCHR_W | JSL_DUBURI | 11.94
[6 empty] | XXPPL_FTG3 | ODISHA | 73.93

## DAM
DAM TRADING DETAILS FOR DT : 25.09.2026
Time Period | GRIDCO | Grasim_Industries_Ltd_Chemical_Division_Ganjam | IOCL_Paradeep_Refinery | MGM_Minerals_Ltd | MSP_Sponge_Iron_Limited_Odisha | Nav_Bharat_ventures_Ltd | Nava_Limited_IPP | Rimjhim_Ispat_Limited_(Erstwhile_BRG_Iron_&_Steel_Co_(P)_Ltd)
00:00 - 00:15 | -200 | 0 | 0 | -1 | 0 | -2 | -3 | 0
00:15 - 00:30 | -200 | 0 | 0 | -1 | 0 | -2 | -3 | 0
00:30 - 00:45 | -200 | 0 | 0 | -1 | 0 | -2 | -3 | 0
00:45 - 01:00 | -200 | 0 | 0 | -1 | 0 | -2 | -3 | 0
01:00 - 01:15 | -250 | 0 | 0 | -1 | 0 | -2 | -3 | 0
01:15 - 01:30 | -250 | 0 | 0 | -1 | 0 | -2 | -3 | 0
01:30 - 01:45 | -250 | 0 | 0 | -1 | 0 | -2 | -3 | 0
01:45 - 02:00 | -250 | 0 | 0 | -1 | 0 | -2 | -3 | 0
02:00 - 02:15 | -375 | 0 | 0 | -1 | 0 | -2 | 0 | 0
02:15 - 02:30 | -375 | 0 | 0 | -1 | 0 | -2 | 0 | 0
02:30 - 02:45 | -375 | 0 | 0 | -1 | 0 | -2 | 0 | 0
02:45 - 03:00 | -375 | 0 | 0 | -1 | 0 | -2 | 0 | 0
03:00 - 03:15 | -575 | 0 | 0 | -1 | 0 | -2 | 0 | 0
03:15 - 03:30 | -575 | 0 | 0 | -1 | 0 | -2 | 0 | 0
03:30 - 03:45 | -575 | 0 | 0 | -1 | 0 | -2 | 0 | 0
03:45 - 04:00 | -575 | 0 | 0 | -1 | 0 | -2 | 0 | 0
04:00 - 04:15 | -675 | 0 | 0 | -1 | 0 | -2 | 0 | 0
04:15 - 04:30 | -675 | 0 | 0 | -1 | 0 | -2 | 0 | 0
04:30 - 04:45 | -675 | 0 | 0 | -1 | 0 | -2 | 0 | 0
04:45 - 05:00 | -675 | 0 | 0 | -1 | 0 | -2 | 0 | 0
05:00 - 05:15 | -600 | 0 | 0 | -1.2 | 0 | -2 | -3 | 0
05:15 - 05:30 | -600 | 0 | 0 | -1.2 | 0 | -2 | -3 | 0
05:30 - 05:45 | -600 | 0 | 0 | -1.2 | 0 | -2 | -3 | 0
05:45 - 06:00 | -600 | 0 | 0 | -1.2 | 0 | -2 | -3 | 0
06:00 - 06:15 | -600 | 0 | 0 | -1.2 | 0 | -2 | -3 | 0
06:15 - 06:30 | -600 | 0 | 0 | -1.2 | 0 | -2 | -3 | 0
06:30 - 06:45 | -600 | 0 | 0 | -1.2 | 0 | -2 | -3 | 0
06:45 - 07:00 | -600 | 0 | 0 | -1.2 | 0 | -2 | -3 | 0
07:00 - 07:15 | -600 | 0 | 0 | -1.2 | 0 | -2 | -3 | 0
07:15 - 07:30 | -600 | 0 | 0 | -1.2 | 0 | -2 | -3 | 0
07:30 - 07:45 | -600 | 0 | 0 | -1.2 | 0 | -2 | -3 | 0
07:45 - 08:00 | -600 | 0 | 0 | -1.2 | 9.64 | -2 | -3 | 6.75
08:00 - 08:15 | -530.4 | 0 | 33.75 | -1.2 | 9.64 | -1 | -34 | 6.75
08:15 - 08:30 | -343.3 | 10.7 | 33.76 | -1.2 | 9.64 | -1 | -34 | 6.75
08:30 - 08:45 | -600 | 0 | 33.75 | -1.2 | 9.64 | -1 | -34 | 6.75
08:45 - 09:00 | -633.03 | 0 | 33.75 | -1.2 | 9.64 | -1 | -34 | 6.75
09:00 - 09:15 | 0 | 0 | 33.75 | -1.2 | 9.64 | -1 | -34 | 6.75
09:15 - 09:30 | 0 | 0 | 0 | -1.2 | 9.64 | -1 | -34 | 6.75
09:30 - 09:45 | 240.89 | 0 | 0 | -1.2 | 9.64 | -1 | -34 | 6.75
09:45 - 10:00 | 240.98 | 0 | 0 | -1.2 | 9.64 | -1 | -34 | 6.75
10:00 - 10:15 | 277.15 | 8.68 | 0 | -1.2 | 9.64 | -1 | -34 | 6.75
10:15 - 10:30 | 309.97 | 9.64 | 0 | -1.2 | 9.64 | -1 | -34 | 6.75
10:30 - 10:45 | 277.14 | 10.41 | 0 | -1.2 | 9.64 | -1 | -34 | 6.75
10:45 - 11:00 | 253.21 | 12.44 | 0 | -1.2 | 9.64 | -1 | -34 | 6.75
11:00 - 11:15 | 241.03 | 0 | 0 | -1.2 | 9.64 | -1 | -34 | 6.75
11:15 - 11:30 | 241.02 | 0 | 0 | -1.2 | 9.64 | -1 | -34 | 6.75
11:30 - 11:45 | 241 | 0 | 0 | -1.2 | 9.64 | -1 | -34 | 6.75
11:45 - 12:00 | 240.97 | 0 | 0 | -1.2 | 9.64 | -1 | -34 | 6.75
12:00 - 12:15 | 241.05 | 0 | 0 | -1.2 | 9.64 | -1 | -34 | 6.75
12:15 - 12:30 | 241 | 0 | 0 | -1.2 | 9.64 | -1 | -34 | 6.75
12:30 - 12:45 | 240.98 | 0 | 0 | -1.2 | 9.64 | -1 | -34 | 6.75
12:45 - 13:00 | 240.98 | 0 | 0 | -1.2 | 9.64 | -1 | -34 | 6.75
13:00 - 13:15 | 241.07 | 0 | 0 | -1.2 | 9.64 | -1 | -34 | 6.75
13:15 - 13:30 | 241.07 | 0 | 0 | -1.2 | 9.64 | -1 | -34 | 6.75
13:30 - 13:45 | 241.04 | 0 | 0 | -1.2 | 9.64 | -1 | -34 | 6.75
13:45 - 14:00 | 240.91 | 0 | 0 | -1.2 | 9.64 | -1 | -34 | 6.75
14:00 - 14:15 | 240.89 | 0 | 0 | -1.2 | 9.64 | -1 | -34 | 6.75
14:15 - 14:30 | 64.61 | 0 | 0 | -1.2 | 9.64 | -1 | -34 | 6.75
14:30 - 14:45 | 240.9 | 0 | 0 | -1.2 | 9.64 | -1 | -34 | 6.75
14:45 - 15:00 | 0 | 0 | 0 | -1.2 | 9.64 | -1 | -34 | 6.75
15:00 - 15:15 | -52.06 | 0 | 33.75 | -1.2 | 9.64 | -1 | -34 | 6.75
15:15 - 15:30 | -785.15 | 0 | 33.75 | -1.2 | 9.64 | -1 | -34 | 6.75
15:30 - 15:45 | -1075 | 0 | 33.75 | -1.2 | 9.64 | -1 | -34 | 6.75
15:45 - 16:00 | -1301.68 | 0 | 0 | -1.2 | 9.64 | -1 | -34 | 6.75
16:00 - 16:15 | -975 | 0 | 0 | -1.2 | 0 | -1 | 0 | 6.75
16:15 - 16:30 | -925 | 0 | 0 | -1.2 | 0 | -1 | 0 | 6.75
16:30 - 16:45 | -850 | 0 | 0 | -1.2 | 0 | -1 | 0 | 0
16:45 - 17:00 | -775 | 0 | 0 | -1.2 | 0 | -1 | 0 | 0
17:00 - 17:15 | -525 | 0 | 0 | -1 | 0 | -2 | 0 | 0
17:15 - 17:30 | -525 | 0 | 0 | -1 | 0 | -2 | 0 | 0
17:30 - 17:45 | -250 | 0 | 0 | -1 | 0 | -2 | 0 | 0
17:45 - 18:00 | 0 | 0 | 0 | -1 | 0 | -2 | 0 | 0
18:00 - 18:15 | 0 | 0 | 0 | -1 | 0 | -2 | 0 | 0
18:15 - 18:30 | 0 | 0 | 0 | -1 | 0 | -2 | 0 | 0
18:30 - 18:45 | 0 | 0 | 0 | -1 | 0 | -2 | 0 | 0
18:45 - 19:00 | 0 | 0 | 0 | -1 | 0 | -2 | 0 | 0
19:00 - 19:15 | 0 | 0 | 0 | -1 | 0 | -2 | -3 | 0
19:15 - 19:30 | 0 | 0 | 0 | -1 | 0 | -2 | -3 | 0
19:30 - 19:45 | 0 | 0 | 0 | -1 | 0 | -2 | -3 | 0
19:45 - 20:00 | 0 | 0 | 0 | -1 | 0 | -2 | -3 | 0
20:00 - 20:15 | 0 | 0 | 0 | -1 | 0 | -2 | -3 | 0
20:15 - 20:30 | 0 | 0 | 0 | -1 | 0 | -2 | -3 | 0
20:30 - 20:45 | 0 | 0 | 0 | -1 | 0 | -2 | -3 | 0
20:45 - 21:00 | 0 | 0 | 0 | -1 | 0 | -2 | -3 | 0
21:00 - 21:15 | 0 | 0 | 0 | -1 | 0 | -2 | -3 | 0
21:15 - 21:30 | 0 | 0 | 0 | -1 | 0 | -2 | -3 | 0
21:30 - 21:45 | 0 | 0 | 0 | -1 | 0 | -2 | -3 | 0
21:45 - 22:00 | 0 | 0 | 0 | -1 | 0 | -2 | -3 | 0
22:00 - 22:15 | 0 | 0 | 0 | -1 | 0 | -2 | -3 | 0
22:15 - 22:30 | 0 | 0 | 0 | -1 | 0 | -2 | -3 | 0
22:30 - 22:45 | 0 | 0 | 0 | -1 | 0 | -2 | -3 | 0
22:45 - 23:00 | 0 | 0 | 0 | -1 | 0 | -2 | -3 | 0
23:00 - 23:15 | 0 | 0 | 0 | -1 | 0 | -2 | -3 | 0
23:15 - 23:30 | -50 | 0 | 0 | -1 | 0 | -2 | -3 | 0
23:30 - 23:45 | -50 | 0 | 0 | -1 | 0 | -2 | -3 | 0
23:45 - 24:00 | -50 | 0 | 0 | -1 | 0 | -2 | -3 | 0
Average | -216.2267 | 0.54031 | 2.8126 | -1.1 | 3.3137 | -1.625 | -12.5833 | 2.4609

## GDAM
GDAM TRADING DETAILS FOR DT:25.09.2026
Time Period | IOCL_Paradeep_Refinery | JSW_Sambalpur_Steel_Limited | Jindal_Ferrous_Limited | Jindal_Stainless_Limited_Duburi_Odisha | Orissa_Metaliks_Private_Limited
00:00 - 00:15 | 0 | 0 | 0 | 0 | 0
00:15 - 00:30 | 0 | 0 | 0 | 0 | 0
00:30 - 00:45 | 0 | 0 | 0 | 0 | 0
00:45 - 01:00 | 0 | 0 | 0 | 0 | 0
01:00 - 01:15 | 0 | 0 | 0 | 0 | 0
01:15 - 01:30 | 0 | 0 | 0 | 0 | 0
01:30 - 01:45 | 0 | 0 | 0 | 0 | 0
01:45 - 02:00 | 0 | 0 | 0 | 0 | 0
02:00 - 02:15 | 0 | 0 | 0 | 0 | 0
02:15 - 02:30 | 0 | 0 | 0 | 0 | 0
02:30 - 02:45 | 0 | 0 | 0 | 0 | 0
02:45 - 03:00 | 0 | 0 | 0 | 0 | 0
03:00 - 03:15 | 0 | 0 | 0 | 0 | 0
03:15 - 03:30 | 0 | 0 | 0 | 0 | 0
03:30 - 03:45 | 0 | 0 | 0 | 0 | 0
03:45 - 04:00 | 0 | 0 | 0 | 0 | 0
04:00 - 04:15 | 0 | 0 | 0 | 0 | 0
04:15 - 04:30 | 0 | 0 | 0 | 0 | 0
04:30 - 04:45 | 0 | 0 | 0 | 0 | 0
04:45 - 05:00 | 0 | 0 | 0 | 0 | 0
05:00 - 05:15 | 0 | 0 | 0 | 0 | 0
05:15 - 05:30 | 0 | 0 | 0 | 0 | 0
05:30 - 05:45 | 0 | 0 | 0 | 0 | 0
05:45 - 06:00 | 0 | 0 | 0 | 0 | 0
06:00 - 06:15 | 0 | 0 | 0 | 0 | 0
06:15 - 06:30 | 0 | 0 | 0 | 0 | 0
06:30 - 06:45 | 0 | 0 | 0 | 0 | 0
06:45 - 07:00 | 0 | 0 | 0 | 0 | 0
07:00 - 07:15 | 0 | 0 | 0 | 0 | 0
07:15 - 07:30 | 0 | 0 | 0 | 0 | 0
07:30 - 07:45 | 0 | 0 | 0 | 0 | 0
07:45 - 08:00 | 0 | 0 | 0 | 0 | 0
08:00 - 08:15 | 0 | 0 | 0 | 0 | 0
08:15 - 08:30 | 0 | 0 | 0 | 0 | 0
08:30 - 08:45 | 0 | 0 | 0 | 0 | 3.38
08:45 - 09:00 | 0 | 0 | 0 | 0 | 3.38
09:00 - 09:15 | 0 | 0 | 0 | 0 | 3.38
09:15 - 09:30 | 33.75 | 0 | 28.93 | 7.71 | 3.38
09:30 - 09:45 | 33.75 | 0 | 28.93 | 7.71 | 3.38
09:45 - 10:00 | 33.75 | 0 | 28.93 | 7.71 | 3.38
10:00 - 10:15 | 33.75 | 0 | 28.93 | 7.71 | 3.38
10:15 - 10:30 | 33.75 | 0 | 28.93 | 7.71 | 3.38
10:30 - 10:45 | 33.75 | 0 | 28.93 | 7.71 | 3.38
10:45 - 11:00 | 33.75 | 0 | 28.93 | 7.71 | 3.38
11:00 - 11:15 | 33.75 | 0 | 28.93 | 7.71 | 3.38
11:15 - 11:30 | 33.75 | 0 | 28.93 | 7.71 | 3.38
11:30 - 11:45 | 33.75 | 0 | 28.93 | 7.71 | 3.38
11:45 - 12:00 | 33.75 | 0 | 28.93 | 7.71 | 3.38
12:00 - 12:15 | 33.75 | 0 | 28.93 | 7.71 | 3.38
12:15 - 12:30 | 33.75 | 0 | 28.93 | 7.71 | 3.38
12:30 - 12:45 | 33.75 | 0 | 28.93 | 7.71 | 3.38
12:45 - 13:00 | 33.75 | 0 | 28.93 | 7.71 | 3.38
13:00 - 13:15 | 33.75 | 0 | 28.93 | 7.71 | 3.38
13:15 - 13:30 | 33.75 | 0 | 28.93 | 7.71 | 3.38
13:30 - 13:45 | 33.75 | 0 | 28.93 | 7.71 | 3.38
13:45 - 14:00 | 33.75 | 0 | 28.93 | 7.71 | 3.38
14:00 - 14:15 | 33.75 | 0 | 28.93 | 7.71 | 3.38
14:15 - 14:30 | 33.75 | 0 | 28.93 | 7.71 | 3.38
14:30 - 14:45 | 33.75 | 0 | 28.93 | 7.71 | 3.38
14:45 - 15:00 | 33.75 | 0 | 28.93 | 7.71 | 3.38
15:00 - 15:15 | 0 | 0 | 0 | 0 | 3.38
15:15 - 15:30 | 0 | 0 | 0 | 0 | 3.38
15:30 - 15:45 | 0 | 0 | 0 | 0 | 3.38
15:45 - 16:00 | 0 | 0 | 0 | 0 | 3.38
16:00 - 16:15 | 0 | 14.46 | 28.93 | 7.71 | 3.38
16:15 - 16:30 | 0 | 0 | 0 | 0 | 0
16:30 - 16:45 | 0 | 0 | 0 | 0 | 0
16:45 - 17:00 | 0 | 0 | 0 | 0 | 0
17:00 - 17:15 | 0 | 0 | 0 | 0 | 0
17:15 - 17:30 | 0 | 0 | 0 | 0 | 0
17:30 - 17:45 | 0 | 0 | 0 | 0 | 0
17:45 - 18:00 | 0 | 0 | 0 | 0 | 0
18:00 - 18:15 | 0 | 0 | 0 | 0 | 0
18:15 - 18:30 | 0 | 0 | 0 | 0 | 0
18:30 - 18:45 | 0 | 0 | 0 | 0 | 0
18:45 - 19:00 | 0 | 0 | 0 | 0 | 0
19:00 - 19:15 | 0 | 0 | 0 | 0 | 0
19:15 - 19:30 | 0 | 0 | 0 | 0 | 0
19:30 - 19:45 | 0 | 0 | 0 | 0 | 0
19:45 - 20:00 | 0 | 0 | 0 | 0 | 0
20:00 - 20:15 | 0 | 0 | 0 | 0 | 0
20:15 - 20:30 | 0 | 0 | 0 | 0 | 0
20:30 - 20:45 | 0 | 0 | 0 | 0 | 0
20:45 - 21:00 | 0 | 0 | 0 | 0 | 0
21:00 - 21:15 | 0 | 0 | 0 | 0 | 0
21:15 - 21:30 | 0 | 0 | 0 | 0 | 0
21:30 - 21:45 | 0 | 0 | 0 | 0 | 0
21:45 - 22:00 | 0 | 0 | 0 | 0 | 0
22:00 - 22:15 | 0 | 0 | 0 | 0 | 0
22:15 - 22:30 | 0 | 0 | 0 | 0 | 0
22:30 - 22:45 | 0 | 0 | 0 | 0 | 0
22:45 - 23:00 | 0 | 0 | 0 | 0 | 0
23:00 - 23:15 | 0 | 0 | 0 | 0 | 0
23:15 - 23:30 | 0 | 0 | 0 | 0 | 0
23:30 - 23:45 | 0 | 0 | 0 | 0 | 0
23:45 - 24:00 | 0 | 0 | 0 | 0 | 0
Average | 8.0859 | 0.15063 | 7.2325 | 1.9275 | 1.0915

## RTM
RTM TRADING DETAILS FOR DT: 25.09.2026
Time Period | Adhunik_Metaliks_Limited | Aarti_Steel_Ltd_NPT | Aryan_Ispat_&_Power_Pvt_Ltd | Crackers_India_Alloys_Limited | GRIDCO | Grasim_Industries_Ltd_Chemical_Division_Ganjam | IOCL_Paradeep_Refinery | Indian_Farmers_Fertiliser_Cooperative_Limited | MSP_Sponge_Iron_Limited_Odisha | Maadurga_Thermal_Power_Company_Limited_1 | NU_VISTA_LIMITED_(FORMERLY_EMAMI_CEMENT_LIMITED) | Narbheram_Power_and_Steel_Private_Limited | Nava_Limited_IPP | Neelachal_Ispat_Nigam_Limited | OCL_Iron_and_Steel_Limited_ENE | Odisha_Cement_Plant_(A_Unit_Of_Shree_Cement_Limited) | Orissa_Metaliks_Private_Limited | Rimjhim_Ispat_Limited_(Erstwhile_BRG_Iron_&_Steel_Co_(P)_Ltd) | Rungta_Mines_Limited_Dhenkanal_Steel_Plant | Rungta_Mines_Limited_Kamanda_Steel_Plant_Koira_Dist_Sundergarh_Odisha | Rungta_Sons_Private_Limited_Ferro_Alloys_Division_Dhenkanall | Rungta_Sons_Private_Limited_Jharsuguda_Steel_Plant | SMC_Power_Generation_Limited_Jharsuguda | SMC_Power_Generation_Limited_Unit_II_PTC | Shree_Ganesh_Metaliks_Ltd_Kuarmunda | Shri_Jagannath_Steels_&_Power_Ltd | TATA_Steel_Limited_Meramandali | Tata_Steel_Limited_FAP_Gopalpur | Tata_Steel_Limited_Kalinga_Nagar | Tata_Steel_Ltd_Ferro_Alloys_Plant_Bamnipal | Tata_Steel_Power_Plant_Athagarh | The_Ramco_Cements_Limited_Odisha | Vedanta_Aluminium_Metal_Limited_SEZ_Unit_Jharsuguda
00:00 - 00:15 | -0.8 | 0 | -2.7 | -1.5 | -305.24 | 0 | 0 | 10.61 | 0 | 0 | 0 | -1 | 0 | 0 | -24.5 | 0 | 0 | 0 | 0 | 0 | 0 | 0 | 0 | 0 | -5 | 0 | -20 | 0 | 0 | 0 | -19.4 | 0 | 0
00:15 - 00:30 | -0.8 | 0 | -2.7 | -1.5 | -298.4 | 0 | 0 | 10.61 | 0 | 0 | 0 | -1 | 0 | 7.71 | -24.5 | 0 | 0 | 9.64 | 0 | 0 | 0 | 0 | 0 | 0 | -5 | 0 | 0 | 0 | 48.22 | 0 | -19.4 | 0 | 0
00:30 - 00:45 | -0.8 | 0 | -2.7 | -1.4 | -285 | 0 | 0 | 10.62 | 0 | 0 | 0 | -1 | 0 | 7.71 | -24.5 | 0 | 0 | 9.64 | 0 | 0 | 0 | -2 | 0 | 0 | -5 | 0 | -10 | 0 | 9.64 | 0 | -19.4 | 0 | 0
00:45 - 01:00 | -0.8 | 0 | -2.7 | 0 | -251.7 | 0 | 0 | 10.61 | 3.76 | 0 | 0 | -1 | 0 | 7.71 | -24.5 | 0.39 | 4.82 | 9.64 | 0 | 0 | 19.29 | -2 | 0 | 0 | -5 | 0 | -25 | 0 | 9.64 | 1.88 | -19.4 | 0 | 66.54
01:00 - 01:15 | -0.8 | 0 | -2.7 | 0 | -482.33 | 0 | 0 | 10.61 | 0 | 0 | 0 | -1 | 0 | 0 | -24.5 | 0 | 0 | 0 | 0 | 0 | 0 | -2 | 0 | 0 | -5 | 0 | -33 | 0 | 0 | 0 | -19.4 | 0 | 0
01:15 - 01:30 | -0.8 | -12 | -2.7 | 0 | -476.53 | 0 | 0 | 10.62 | 0 | 0 | 0 | -1 | 0 | 7.71 | -24.5 | 0 | 0 | 9.64 | 0 | 0 | 0 | -2 | 0 | 0 | -5 | 0 | -33 | 0 | 9.64 | 0 | -19.4 | 0 | 0
01:30 - 01:45 | -0.8 | 0 | -2.7 | 0 | -335.01 | 0 | 0 | 10.61 | 9.64 | 0 | 0 | -1 | 0 | 7.71 | -24.5 | 0.39 | 4.82 | 9.64 | 9.64 | 0 | 19.29 | -2 | 0 | 0 | -5 | 0 | -30 | 0 | 26.04 | 4.82 | -19.4 | 0 | 68.47
01:45 - 02:00 | -0.8 | 0 | -2.7 | 0 | -327.47 | 0 | 0 | 10.61 | 9.64 | 0 | 0 | -1 | 0 | 7.71 | -24.5 | 0.39 | 4.82 | 9.64 | 9.64 | 0 | 19.29 | -2 | 0 | 0 | -5 | 0 | 0 | 0 | 26.04 | 4.82 | -19.4 | 0 | 70.4
02:00 - 02:15 | -0.8 | 0 | -2.7 | 0 | -299.94 | 0 | 0 | 10.61 | 9.64 | 0 | 0 | -1 | 0 | 7.71 | -24.5 | 0.19 | 4.82 | 12.54 | 9.64 | 0 | 19.29 | -3 | 0 | 0 | -5 | 0 | 0 | 0 | 26.04 | 4.82 | 0 | 0 | 72.32
02:15 - 02:30 | -0.8 | 0 | -2.7 | 0 | -278.59 | 0 | 0 | 10.61 | 9.64 | 0 | 0 | -1 | 0 | 7.71 | -24.5 | 0.19 | 4.82 | 12.54 | 9.64 | 0 | 19.29 | -3 | 0 | 0 | -5 | 0 | -25 | 0 | 26.04 | 4.82 | 0 | 0 | 71.36
02:30 - 02:45 | -0.8 | -3 | -2.7 | 0 | -278.35 | 0 | 0 | 10.61 | 9.64 | 0 | 0 | -1 | 0 | 7.71 | -24.5 | 0.19 | 4.82 | 9.64 | 9.64 | 0 | 19.29 | -3 | 0 | 0 | -5 | 0 | -30 | 0 | 26.04 | 4.82 | 0 | 0 | 74.26
02:45 - 03:00 | -0.8 | -4 | -2.7 | 0 | -278.51 | 0 | 0 | 10.61 | 9.64 | 0 | 0 | -1 | 0 | 7.71 | -24.5 | 0.19 | 4.82 | 9.64 | 9.64 | 0 | 19.29 | -3 | 0 | 0 | -5 | 0 | -30 | 0 | 26.04 | 4.82 | 0 | 0 | 76.19
03:00 - 03:15 | -0.8 | 0 | -2.7 | 0 | 379.93 | 0 | 0 | 10.61 | 0 | 0 | 0 | -1 | 0 | 7.71 | -24.5 | 0 | 4.82 | 9.64 | 0 | 0 | 0 | -2 | 0 | 0 | -5 | 0 | 0 | 0 | 28.93 | 0 | 0 | 0 | 0
03:15 - 03:30 | -0.8 | 0 | -2.7 | 0 | 375.12 | 0 | 0 | 10.61 | 0 | 0 | 0 | -1 | 0 | 7.71 | -24.5 | 0 | 0 | 9.64 | 0 | 0 | 0 | -2 | 0 | 0 | -5 | 0 | 0 | 0 | 28.93 | 0 | 0 | 0 | 0
03:30 - 03:45 | -0.8 | 0 | -2.7 | 0 | 216.96 | 0 | 0 | 10.61 | 0 | 0 | 0 | -1 | 0 | 7.71 | -24.5 | 0 | 0 | 9.64 | 0 | 0 | 0 | -2 | 0 | 0 | -5 | 0 | 0 | 0 | 19.29 | 0 | 0 | 0 | 0
03:45 - 04:00 | -0.8 | 0 | -2.7 | 0 | 134.02 | 0 | 0 | 10.61 | 0 | 0 | 0 | -1 | 0 | 7.71 | -24.5 | 0 | 0 | 9.64 | 0 | 0 | 0 | -2 | 0 | 0 | -5 | 0 | -20 | 0 | 19.29 | 0 | 0 | 0 | 0
04:00 - 04:15 | -0.8 | -12 | -2.7 | 0 | 189.48 | 0 | 0 | 10.61 | 9.64 | -5.3 | 0 | -1 | 0 | 7.71 | -24.5 | 0.19 | 4.82 | 9.64 | 9.64 | 0 | 19.29 | -2 | 0 | 0 | -5 | 0 | -40 | 0 | 19.29 | 4.82 | 0 | 0 | 79.07
04:15 - 04:30 | -0.8 | 0 | -2.7 | 0 | 238.71 | 0 | 0 | 10.61 | 9.64 | -10.4 | 0 | -1 | 0 | 7.71 | -24.5 | 0.19 | 4.82 | 9.64 | 9.64 | 0 | 19.29 | -2 | 0 | 0 | -5 | 0 | -15 | 0 | 19.29 | 4.82 | 0 | 0 | 79.07
04:30 - 04:45 | -0.8 | 0 | -2.7 | 0 | 289.35 | 0 | 0 | 10.61 | 9.64 | -10.4 | 0 | -1 | 0 | 7.71 | -24.5 | 0.19 | 4.82 | 12.54 | 9.64 | 0 | 19.29 | -2 | 0 | 0 | -5 | 0 | 0 | 0 | 19.29 | 4.82 | 0 | 0 | 79.07
04:45 - 05:00 | -0.8 | 0 | -2.7 | 0 | 191.28 | 0 | 0 | 10.61 | 9.64 | -10.4 | 0 | -1 | 0 | 7.71 | -24.5 | 0.19 | 4.82 | 9.64 | 9.64 | 0 | 19.29 | -2 | 0 | 0 | -5 | 0 | -50 | 0 | 19.29 | 4.82 | 0 | 0 | 79.07
05:00 - 05:15 | -0.8 | 0 | -2.7 | -1.4 | 28.68 | 0 | 0 | 10.61 | 0 | -10.4 | 0 | -1 | 0 | 7.71 | -24.5 | 0 | 0 | 9.64 | 0 | 0 | 0 | -2 | 0 | 0 | -5 | 0 | -40 | 0 | 14.46 | 0 | 0 | 0 | 0
05:15 - 05:30 | -0.8 | 0 | -2.7 | -1.4 | 4.56 | 0 | 0 | 10.61 | 0 | -5.3 | 0 | -1 | 0 | 7.71 | -24.5 | 0 | 0 | 9.64 | 0 | 0 | 0 | -2 | 0 | 0 | -5 | 0 | 0 | 0 | 14.47 | 0 | 0 | 0 | 0
05:30 - 05:45 | -0.8 | -12 | -2.7 | -1.4 | -85.18 | 0 | 0 | 0.48 | 0 | 0 | 0 | -1 | 0 | 0 | -24.5 | 0 | 0 | 0 | 0 | 0 | 0 | -2 | 0 | 0 | -5 | 0 | -25 | 0 | 0 | 0 | 0 | 0 | 0
05:45 - 06:00 | -0.8 | 0 | -2.7 | -1.4 | -85.26 | 0 | 0 | 0.48 | 0 | 0 | 0 | -1 | 0 | 0 | -24.5 | 0 | 0 | 0 | 0 | 0 | 0 | -2 | 0 | 0 | -5 | 0 | -62 | 0 | 0 | 0 | 0 | 0 | 0
06:00 - 06:15 | -0.8 | 0 | -3.5 | -1.4 | -90.01 | 0 | 0 | 0 | 0 | 0 | 0 | -1 | 0 | 0 | -24.5 | 0 | 0 | 0 | 0 | 0 | 0 | 0 | 0 | 0 | -5 | 0 | -30 | 0 | 0 | 0 | 0 | 0 | 0
06:15 - 06:30 | -0.8 | 0 | -3.5 | -1.4 | -100.01 | 0 | 0 | 0 | 0 | 0 | 0 | -1 | 0 | 0 | -24.5 | 0 | 0 | 0 | 0 | 0 | 0 | 0 | 0 | 0 | -5 | 0 | 0 | 0 | 0 | 0 | 0 | 0 | 0
06:30 - 06:45 | -0.8 | 0 | -3.5 | 0 | -102.91 | 0 | 0 | 0 | 0 | 0 | 0 | -1 | 0 | 0 | -24.5 | -0.1 | 0 | 0 | 0 | 0 | 0 | 0 | 0 | 0 | -5 | 0 | -10 | 0 | 0 | 0 | 0 | 0 | 0
06:45 - 07:00 | -0.8 | 0 | -3.5 | 0 | -103.33 | 0 | 0 | 0 | 0 | 0 | 0 | -1 | 0 | 0 | -24.5 | -0.3 | 0 | 0 | 0 | 0 | 0 | 0 | 0 | 0 | -5 | 0 | 0 | 0 | 0 | 0 | 0 | 0 | 0
07:00 - 07:15 | -0.8 | -5 | -3.5 | 0 | -35.53 | 0 | 0 | 0 | 0 | 0 | 0 | -1 | 0 | 0 | -24.5 | -0.4 | 0 | 0 | 0 | 0 | 0 | 0 | 0 | 0 | -5 | 0 | 0 | 0 | 0 | 0 | 0 | 0 | 0
07:15 - 07:30 | -0.8 | 0 | -3.5 | 0 | -20.01 | 0 | 0 | 0.48 | 0 | 0 | 0 | -1 | 0 | 0 | -24.5 | -0.6 | 0 | 0 | 0 | 0 | 0 | 0 | 0 | 0 | -5 | 0 | -40 | 0 | 0 | 0 | 0 | 0 | 0
07:30 - 07:45 | -0.8 | 0 | -3.5 | 0 | 0 | 0 | 0 | 0.48 | 9.64 | 0 | 0 | -1 | 0 | 7.71 | -24.5 | -0.8 | 4.82 | 12.54 | 9.64 | 0 | 19.29 | 0 | 0 | 0 | -5 | 0 | -55 | 0 | 0 | 4.82 | 0 | 0 | 34.72
07:45 - 08:00 | -0.8 | 0 | -3.5 | 0 | 236.26 | 12.63 | 0 | 0.48 | 0 | 0 | 0 | -1 | 0 | 7.71 | -24.5 | 0 | 4.82 | 5.79 | 9.64 | 0 | 19.29 | 0 | 0 | 0 | -5 | 0 | -30 | 9.64 | 0 | 4.82 | 0 | 0 | 0
08:00 - 08:15 | -0.8 | 0 | -3.5 | 0 | 424.29 | 11.57 | 0 | 0 | 0 | 0 | 0 | -1 | -7 | 0 | -24.5 | 0 | 4.82 | 5.79 | 9.64 | 5.79 | 19.29 | 0 | 0 | 0 | -5 | 0 | -33 | 9.64 | 19.29 | 4.82 | 0 | 5.3 | 93.83
08:15 - 08:30 | -0.8 | 0 | -3.5 | 0 | 506.22 | 0 | 0 | 0 | 0 | 0 | 0 | -1 | 0 | 0 | -24.5 | -1.5 | 4.82 | 5.79 | 9.64 | 5.79 | 19.29 | 0 | 0 | 0 | -5 | 0 | 0 | 9.64 | 19.29 | 4.82 | 0 | 5.3 | 0
08:30 - 08:45 | -1 | -13 | -3.5 | 0 | 462.89 | 10.41 | 0 | 10.61 | 0 | 0 | 0 | -1 | 0 | 0 | -24.5 | 0 | 1.93 | 5.79 | 9.64 | 5.79 | 19.29 | 0 | 0 | 4.82 | -5 | 0 | -30 | 9.64 | 38.57 | 4.82 | 0 | 5.3 | 0
08:45 - 09:00 | -1 | 0 | -3.5 | 0 | 287.85 | 9.93 | 0 | 10.61 | 0 | 0 | 0 | -1 | 0 | 0 | -24.5 | 0 | 1.93 | 5.79 | 9.64 | 5.79 | 19.29 | 0 | 0 | 4.82 | -5 | 0 | 0 | 9.64 | 38.57 | 4.82 | 0 | 5.3 | 0
09:00 - 09:15 | -1 | 0 | -3.5 | 0 | -374.92 | 9.35 | 0 | 10.61 | 0 | 0 | 0 | -1 | 0 | 0 | -24.5 | -2.1 | 1.93 | 5.79 | 9.64 | 5.79 | 19.29 | 0 | 0 | 4.82 | -5 | -1 | -20 | 9.64 | 38.57 | 4.82 | 0 | 5.3 | 0
09:15 - 09:30 | -1 | 0 | -3.5 | 0 | -350.04 | 8.58 | 0 | 10.61 | 0 | 0 | 0 | -1 | 0 | 0 | -24.5 | -2.3 | 1.93 | 5.79 | 9.64 | 5.79 | 19.29 | 0 | 0 | 4.82 | -5 | -1 | -63 | 9.64 | 38.57 | 4.82 | 0 | 5.3 | 0
09:30 - 09:45 | -1 | 0 | -3.5 | 0 | -350.06 | 8.39 | 0 | 10.61 | 0 | 0 | 0 | -1 | 0 | 0 | -24.5 | -2.4 | 1.93 | 5.79 | 9.64 | 5.79 | 19.29 | 0 | 0 | 4.82 | -5 | -3 | -14 | 9.64 | 38.57 | 4.82 | 0 | 5.3 | 0
09:45 - 10:00 | -1 | -13 | -3.5 | 0 | -350.08 | 8.1 | 0 | 10.61 | 0 | 0 | 0 | -1 | 0 | 0 | -24.5 | -2.2 | 1.93 | 5.79 | 9.64 | 5.79 | 19.29 | 0 | 0 | 4.82 | -5 | -2 | 0 | 9.64 | 38.57 | 4.82 | 0 | 5.3 | 0
10:00 - 10:15 | -1 | 0 | -3.9 | 0 | -200.01 | 0 | 0 | 10.61 | 0 | 0 | 0 | -1 | 0 | 0 | -24.5 | -2.2 | 1.93 | 5.79 | 9.64 | 9.64 | 19.29 | 0 | 0 | 4.82 | -5 | -2 | -7 | 9.64 | 19.29 | 4.82 | 0 | 5.3 | 0
10:15 - 10:30 | -1 | 0 | -3.9 | 0 | -300.01 | 0 | 0 | 10.61 | 0 | 0 | 0 | -1 | 0 | 0 | -24.5 | -2.2 | 1.93 | 5.79 | 9.64 | 9.64 | 19.29 | 0 | 0 | 4.82 | -5 | -1 | 0 | 9.64 | 19.29 | 4.82 | 0 | 5.3 | 0
10:30 - 10:45 | -1 | 0 | -3.9 | 0 | -342.54 | 0 | 0 | 10.61 | 0 | 0 | 0 | 0 | 0 | 0 | -24.5 | -2.3 | 1.93 | 5.79 | 9.64 | 9.64 | 19.29 | 0 | 0 | 4.82 | 0 | 0 | 0 | 0 | 9.64 | 4.82 | 0 | 5.3 | 0
10:45 - 11:00 | -1 | 0 | -3.9 | 0 | -345.03 | 0 | 0 | 10.61 | 0 | 0 | 0 | 0 | 0 | 0 | -24.5 | -2.9 | 1.93 | 5.79 | 9.64 | 9.64 | 19.29 | 0 | 0 | 4.82 | 0 | 0 | -42 | 0 | 9.64 | 4.82 | 0 | 5.3 | 0
11:00 - 11:15 | -1 | -5 | -3.9 | 0 | -259.95 | 10.99 | 0 | 0 | 0 | 0 | 0 | 0 | 0 | 0 | -24.5 | 0 | 1.93 | 5.79 | 9.64 | 9.64 | 19.3 | 0 | 1.45 | 0.96 | 0 | 0 | -40 | 9.64 | 9.64 | 4.82 | 0 | 5.3 | 0
11:15 - 11:30 | -1 | -5 | -3.9 | 0 | -299.87 | 10.13 | 0 | 0 | 0 | 0 | 0 | 0 | 0 | 0 | -24.5 | -3 | 1.93 | 5.79 | 9.64 | 9.64 | 19.29 | 0 | 1.45 | 0.96 | 0 | 0 | 0 | 9.64 | 9.64 | 4.82 | 0 | 5.3 | 0
11:30 - 11:45 | -1 | 0 | -4.2 | 0 | -259.99 | 9.26 | 0 | 0 | 0 | 0 | 0 | 0 | 0 | 0 | -24.5 | 0 | 1.93 | 5.79 | 9.64 | 9.64 | 19.29 | 0 | 1.45 | 0.96 | 0 | 0 | 0 | 9.64 | 0 | 4.82 | 0 | 5.3 | 0
11:45 - 12:00 | -1 | 0 | -4.2 | 0 | -299.86 | 8.1 | 0 | 0 | 0 | 0 | 0 | 0 | 0 | 0 | -24.5 | -2.8 | 1.93 | 5.79 | 9.64 | 9.64 | 19.3 | 0 | 1.45 | 0.96 | 0 | 0 | 0 | 9.64 | 0 | 4.82 | 0 | 5.3 | 0
12:00 - 12:15 | -1 | 0 | -4.2 | 0 | -365 | 7.91 | 0 | 0 | 0 | 0 | 8.87 | 0 | 0 | 0 | -24.5 | 0 | 1.93 | 5.79 | 9.64 | 9.64 | 14.47 | 0 | 1.45 | 0.96 | 0 | 0 | 0 | 9.64 | 0 | 4.82 | 0 | 5.3 | 0
12:15 - 12:30 | -1 | 0 | -4.2 | 0 | -365 | 8.29 | 0 | 0 | 0 | 0 | 8.87 | 0 | 0 | 0 | -24.5 | 0 | 1.93 | 5.79 | 9.64 | 9.64 | 14.48 | 0 | 1.45 | 0.96 | 0 | 0 | 0 | 9.64 | 0 | 4.82 | 0 | 5.3 | 0
12:30 - 12:45 | -1 | -12 | -4.2 | 0 | -364.96 | 8.29 | 0 | 0 | 0 | 0 | 8.87 | 0 | 0 | 0 | -24.5 | 0 | 1.93 | 5.79 | 9.64 | 9.64 | 14.46 | 0 | 1.45 | 0.96 | 0 | 0 | -15 | 9.64 | 0 | 4.82 | 0 | 5.3 | 48.23
12:45 - 13:00 | -1 | 0 | -4.2 | 0 | -364.96 | 8.2 | 0 | 0 | 0 | 0 | 8.87 | 0 | 0 | 0 | -24.5 | 0 | 1.93 | 5.79 | 9.64 | 9.64 | 14.46 | 0 | 1.45 | 0.96 | 0 | 0 | 0 | 9.64 | 0 | 4.82 | 0 | 5.3 | 48.23
13:00 - 13:15 | -1 | 0 | -4.6 | 0 | -689.95 | 8.29 | 0 | 0 | 0 | 0 | 8.87 | 0 | 0 | 0 | -24.5 | 0 | 1.93 | 5.79 | 9.64 | 9.64 | 14.46 | 0 | 1.45 | 0.96 | 0 | 0 | 0 | 9.64 | 0 | 4.82 | 0 | 5.3 | 96.45
13:15 - 13:30 | -1 | 0 | -4.6 | 0 | -689.94 | 8.2 | 0 | 0 | 0 | 0 | 8.87 | 0 | 0 | 0 | -24.5 | 0 | 1.93 | 5.79 | 9.64 | 9.64 | 14.46 | 0 | 1.45 | 0.96 | 0 | 0 | 0 | 9.64 | 0 | 4.82 | 0 | 5.3 | 96.44
13:30 - 13:45 | -1 | 0 | -4.6 | 0 | -764.93 | 8.2 | 0 | 0 | 0 | 0 | 8.87 | 0 | 0 | 0 | -24.5 | 0 | 1.93 | 5.79 | 9.64 | 9.64 | 14.46 | 0 | 1.45 | 0.96 | 0 | 0 | 0 | 9.64 | 0 | 4.82 | 0 | 5.3 | 192.87
13:45 - 14:00 | -1 | 0 | -4.6 | 0 | -789.93 | 8.1 | 0 | 0 | 0 | 0 | 8.87 | 0 | 0 | 0 | -24.5 | 0 | 1.93 | 5.79 | 9.64 | 9.64 | 14.46 | 0 | 1.45 | 0.96 | 0 | 0 | 0 | 9.64 | 0 | 4.82 | 0 | 5.3 | 192.88
14:00 - 14:15 | -1 | 0 | -4.6 | 0 | -950 | 8.58 | 0 | 0 | 0 | 0 | 8.87 | 0 | 0 | 0 | -25.5 | 0 | 1.93 | 5.79 | 9.64 | 9.64 | 14.46 | 0 | 1.45 | 1.93 | 0 | 0 | -17 | 9.64 | 0 | 4.82 | 0 | 5.3 | 191.91
14:15 - 14:30 | -1 | 0 | -4.6 | 0 | -750.03 | 9.35 | 0 | 0 | 0 | 0 | 8.87 | 0 | 0 | 0 | -25.5 | 0 | 1.93 | 5.79 | 9.64 | 9.64 | 14.46 | 0 | 1.45 | 1.93 | 0 | 0 | -17 | 9.64 | 0 | 4.82 | 0 | 5.3 | 191.91
14:30 - 14:45 | -1.2 | 0 | -4.6 | 0 | -925.03 | 9.93 | 0 | 0 | 0 | 0 | 8.87 | 0 | 0 | 0 | -25.5 | 0 | 1.93 | 5.79 | 9.64 | 9.64 | 14.46 | 0 | 1.45 | 1.93 | 0 | 0 | 0 | 9.64 | 0 | 4.82 | 0 | 5.3 | 146.59
14:45 - 15:00 | -1.2 | 0 | -4.6 | 0 | -800.78 | 0 | 0 | 0 | 0 | 0 | 8.87 | 0 | 0 | 0 | -25.5 | -1.7 | 1.93 | 5.79 | 9.64 | 9.64 | 14.46 | 0 | 1.45 | 1.93 | 0 | 0 | 0 | 0 | 0 | 4.82 | 0 | 5.3 | 61.72
15:00 - 15:15 | -1.2 | 0 | -4.6 | 0 | -599.98 | 0 | 0 | 0 | 0 | 0 | 8.87 | 0 | 0 | 0 | -25.5 | -1.7 | 1.93 | 5.79 | 9.64 | 9.64 | 14.47 | 0 | 1.45 | 1.93 | 0 | 0 | 0 | 0 | 0 | 4.82 | 0 | 5.3 | 0
15:15 - 15:30 | -1.2 | -5 | -4.6 | 0 | -152.68 | 0 | 0 | 0 | 0 | 0 | 8.87 | 0 | 0 | 0 | -25.5 | -1.6 | 1.93 | 5.79 | 9.64 | 9.64 | 14.47 | 0 | 1.45 | 1.93 | 0 | 0 | 0 | 0 | 0 | 4.82 | 0 | 5.3 | 0
15:30 - 15:45 | -1.2 | 0 | -4.6 | 0 | -334.96 | 0 | 0 | 0 | 0 | 0 | 8.87 | 0 | 0 | 0 | -25.5 | -1.3 | 1.93 | 6.75 | 9.64 | 9.64 | 14.48 | 0 | 1.45 | 1.93 | 0 | 0 | -27 | 0 | 14.46 | 4.82 | 0 | 5.3 | 0
15:45 - 16:00 | -1.2 | 0 | -4.6 | 0 | -289.9 | 0 | 0 | 0 | 0 | 0 | 8.87 | 0 | -7 | 0 | -25.5 | -1.1 | 1.93 | 6.75 | 9.64 | 9.64 | 14.48 | 0 | 1.45 | 1.93 | 0 | 0 | -27 | 0 | 14.46 | 4.82 | 0 | 5.3 | 0
16:00 - 16:15 | -1.2 | 0 | -4.6 | 0 | -551.6 | 0 | 0 | 0 | 9.64 | 0 | 8.87 | 0 | 0 | 7.71 | -25.5 | -0.8 | 1.93 | 6.75 | 9.64 | 9.64 | 14.48 | 0 | 1.45 | 1.93 | 0 | 0 | 0 | 0 | 9.64 | 4.82 | 0 | 5.3 | 0
16:15 - 16:30 | -1.2 | 0 | -4.6 | 0 | -447.79 | 0 | 0 | 0 | 9.64 | 0 | 8.87 | 0 | 0 | 7.71 | -25.5 | -0.6 | 1.93 | 6.75 | 9.64 | 9.64 | 14.48 | 0 | 1.45 | 1.93 | 0 | 0 | 0 | 0 | 9.64 | 4.82 | 0 | 5.3 | 0
16:30 - 16:45 | -1.2 | 0 | -4.6 | 0 | -802.35 | 0 | 0 | 0 | 9.64 | 0 | 8.87 | 0 | 0 | 7.71 | -25.5 | -0.4 | 4.82 | 13.5 | 9.64 | 9.64 | 14.48 | 0 | 1.45 | 1.93 | 0 | 0 | 0 | 0 | 0 | 4.82 | 0 | 5.3 | 0
16:45 - 17:00 | -1.2 | -2 | -4.6 | 0 | -953.39 | 0 | 0 | 0 | 9.64 | 0 | 8.87 | 0 | 0 | 7.71 | -25.5 | -0.1 | 4.82 | 11.57 | 9.64 | 9.64 | 14.48 | 0 | 1.45 | 1.93 | 0 | 0 | 0 | 0 | 0 | 4.82 | 0 | 5.3 | 0
17:00 - 17:15 | -1.2 | -2 | -4.6 | 0 | -815.52 | 0 | 0 | 0 | 9.64 | 0 | 8.87 | 0 | 0 | 7.71 | -25.5 | 0 | 4.82 | 13.5 | 9.64 | 9.64 | 19.3 | 0 | 1.45 | 1.93 | 0 | 0 | -27 | 0 | 0 | 4.82 | 0 | 5.3 | 0
17:15 - 17:30 | -1.2 | 0 | -4.6 | 0 | -650.67 | 0 | 0 | 0 | 0 | 0 | 8.87 | 0 | 0 | 7.71 | -25.5 | 0 | 4.82 | 11.58 | 0 | 9.64 | 0 | 0 | 1.45 | 1.93 | 0 | 0 | -27 | 0 | 0 | 0 | 0 | 5.3 | 0
17:30 - 17:45 | -1.2 | 0 | -4.6 | 0 | -1005.6 | 0 | 0 | 0 | 0 | 0 | 8.87 | 0 | 0 | 0 | -25.5 | 0 | 0 | 0 | 0 | 0 | 0 | 0 | 0 | 0 | 0 | 0 | 0 | 0 | 0 | 0 | 0 | 0 | 0
17:45 - 18:00 | -1.2 | 0 | -4.6 | 0 | -1106.13 | 0 | 0 | 0 | 0 | 0 | 0 | 0 | 0 | 0 | -25.5 | 0 | 0 | 0 | 0 | 0 | 0 | 0 | 0 | 0 | 0 | 0 | 0 | 0 | 0 | 0 | 0 | 0 | 0
18:00 - 18:15 | -1.2 | 0 | -4.6 | -1.4 | -940.75 | 0 | 0 | 0 | 0 | 0 | 8.87 | 0 | 0 | 7.71 | -25.5 | 0 | 0 | 11.58 | 0 | 0 | 0 | 0 | 0 | 1.93 | 0 | 0 | 0 | 0 | 9.64 | 0 | 0 | 5.3 | 0
18:15 - 18:30 | -1.2 | 0 | -4.6 | -1.4 | -862.51 | 0 | 0 | 0 | 0 | 0 | 0 | 0 | 0 | 0 | -25.5 | 0 | 0 | 0 | 0 | 0 | 0 | 0 | 0 | 0 | 0 | 0 | 0 | 0 | 0 | 0 | 0 | 0 | 0
18:30 - 18:45 | -1.2 | 0 | -4 | -1.4 | -1094.17 | 0 | 0 | 0 | 0 | 0 | 0 | 0 | 0 | 0 | -25.5 | 0 | 0 | 0 | 0 | 0 | 0 | 0 | 0 | 0 | 0 | 0 | -13 | 0 | 0 | 0 | 0 | 0 | 0
18:45 - 19:00 | -1.2 | 0 | -4 | -1.4 | -1098.51 | 0 | 0 | 0 | 0 | 0 | 0 | 0 | 0 | 0 | -25.5 | 0 | 0 | 0 | 0 | 0 | 0 | 0 | 0 | 0 | 0 | 0 | -13 | 0 | 0 | 0 | 0 | 0 | 0
19:00 - 19:15 | -1.2 | 0 | -4 | -1.4 | -1037.52 | 0 | 0 | 0 | 0 | 0 | 0 | 0 | 0 | 0 | -25.5 | 0 | 0 | 0 | 0 | 0 | 0 | 0 | 0 | 0 | 0 | 0 | 0 | 0 | 0 | 0 | 0 | 0 | 0
19:15 - 19:30 | -1.2 | 0 | -4 | -1.4 | -1037.48 | 0 | 0 | 0 | 0 | 0 | 0 | 0 | 0 | 0 | -25.5 | 0 | 0 | 0 | 0 | 0 | 0 | 0 | 0 | 0 | 0 | 0 | 0 | 0 | 0 | 0 | 0 | 0 | 0
19:30 - 19:45 | -1 | -7 | -3.5 | -1.5 | -1001.91 | 0 | 0 | 0 | 0 | 0 | 8.87 | 0 | 0 | 7.71 | -25.5 | 0.39 | 4.82 | 11.57 | 0 | 9.64 | 0 | 0 | 0 | 0 | 0 | 0 | 0 | 0 | 19.29 | 0 | 0 | 0.58 | 0
19:45 - 20:00 | -1 | -17 | -3.5 | 0 | -999.64 | 0 | 0 | 0 | 0 | 0 | 8.87 | 0 | 0 | 7.71 | -25.5 | 0.39 | 4.82 | 11.57 | 9.64 | 9.64 | 19.29 | 0 | 0 | 0 | 0 | 0 | 0 | 0 | 19.29 | 0 | 0 | 0.58 | 58.82
20:00 - 20:15 | -1 | 0 | -3.8 | 0 | -1103.82 | 0 | 33.75 | 0 | 9.64 | 0 | 8.87 | 0 | 0 | 7.71 | -25.5 | 0.39 | 4.82 | 13.5 | 9.64 | 9.64 | 19.29 | 0 | 0 | 0 | 0 | 0 | -25 | 0 | 19.29 | 4.82 | 0 | 0.58 | 58.83
20:15 - 20:30 | -1 | 0 | -3.8 | 0 | -1103.82 | 0 | 33.75 | 0 | 9.64 | 0 | 8.87 | 0 | 0 | 7.71 | -25.5 | 0.39 | 4.82 | 13.5 | 9.64 | 9.64 | 19.29 | 0 | 0 | 0 | 0 | 0 | -25 | 0 | 19.29 | 4.82 | 0 | 0.58 | 61.72
20:30 - 20:45 | -1 | 0 | -3.8 | 0 | -1102.57 | 0 | 33.75 | 0 | 9.64 | 0 | 8.87 | 0 | 0 | 7.71 | -25.5 | 0.39 | 4.82 | 13.5 | 9.64 | 9.64 | 19.29 | 0 | 0 | 0 | 0 | 0 | 0 | 0 | 19.29 | 4.82 | 0 | 0.58 | 61.72
20:45 - 21:00 | -1 | 0 | -3.8 | 0 | -1102.57 | 0 | 33.75 | 0 | 9.64 | 0 | 8.87 | 0 | 0 | 7.71 | -25.5 | 0.39 | 4.82 | 13.5 | 9.64 | 9.64 | 19.29 | 0 | 0 | 0 | 0 | 0 | 0 | 0 | 19.29 | 4.82 | 0 | 0.58 | 61.72
21:00 - 21:15 | -1 | 0 | -3.5 | 0 | -1120 | 0 | 0 | 0 | 9.64 | 0 | 8.87 | 0 | 0 | 7.71 | -25.5 | 0.39 | 4.82 | 11.57 | 9.64 | 9.64 | 19.29 | 0 | 0 | 0 | 0 | 0 | 0 | 0 | 19.29 | 4.82 | 0 | 0.58 | 65.58
21:15 - 21:30 | -1 | -12 | -3.5 | 0 | -1102.57 | 0 | 33.75 | 0 | 9.64 | 0 | 8.87 | 0 | 0 | 7.71 | -25.5 | 0.39 | 4.82 | 13.5 | 9.64 | 9.64 | 19.29 | 0 | 0 | 0 | 0 | 0 | 0 | 0 | 19.29 | 4.82 | 0 | 0.58 | 69.43
21:30 - 21:45 | -1 | 0 | -3.5 | 0 | -1194 | 0 | 0 | 0 | 9.64 | 0 | 8.87 | 0 | 0 | 7.71 | -25.5 | 0.39 | 4.82 | 11.57 | 9.64 | 9.64 | 19.29 | 0 | 0 | 0 | 0 | 0 | 0 | 0 | 24.11 | 4.82 | 0 | 0.58 | 69.44
21:45 - 22:00 | -1 | 0 | -3.5 | 0 | -1194.04 | 0 | 0 | 0 | 9.64 | 0 | 8.87 | 0 | 0 | 7.71 | -25.5 | 0.39 | 4.82 | 11.57 | 9.64 | 9.64 | 19.29 | 0 | 0 | 0 | 0 | 0 | -23 | 0 | 24.11 | 4.82 | 0 | 0.58 | 69.44
22:00 - 22:15 | -1 | 0 | -3.5 | -1.4 | -1200.02 | 0 | 0 | 0 | 0 | 0 | 8.87 | 0 | 0 | 7.71 | -25.5 | 0.39 | 4.82 | 11.57 | 9.64 | 9.64 | 6.84 | 0 | 0 | 0 | 0 | 0 | -35 | 0 | 9.64 | 0 | 0 | 0.58 | 24.63
22:15 - 22:30 | -1 | 0 | -3.5 | -1.4 | -1206.27 | 0 | 0 | 0 | 0 | 0 | 8.87 | 0 | 0 | 7.71 | -25.5 | 0.39 | 0 | 11.58 | 0 | 9.64 | 0 | 0 | 0 | 0 | 0 | 0 | 0 | 0 | 9.64 | 0 | 0 | 0.58 | 0
22:30 - 22:45 | -1 | -7 | -3.5 | -1.4 | -1012.52 | 0 | 0 | 0 | 0 | 0 | 8.87 | 0 | 0 | 7.71 | -18 | 0 | 0 | 11.58 | 0 | 3.39 | 0 | 0 | 0 | 0 | 0 | 0 | 0 | 0 | 9.64 | 0 | 0 | 0.58 | 0
22:45 - 23:00 | -1 | -8 | -3.5 | -1.4 | -1012.51 | 0 | 0 | 0 | 0 | 0 | 8.87 | 0 | 0 | 7.71 | -18 | 0 | 0 | 11.58 | 0 | 6.18 | 0 | 0 | 0 | 0 | 0 | 0 | 0 | 0 | 9.64 | 0 | 0 | 0.58 | 0
23:00 - 23:15 | -1 | 0 | -3.5 | 0 | -1142.69 | 0 | 0 | 0 | 9.64 | 0 | 8.87 | 0 | 0 | 7.71 | -18 | 0.39 | 4.82 | 11.57 | 9.64 | 9.64 | 19.29 | 0 | 0 | 0 | 0 | 0 | 0 | 0 | 9.64 | 4.82 | 0 | 0.58 | 69.44
23:15 - 23:30 | -1 | 0 | -3.5 | 0 | -1105.15 | 0 | 33.75 | 0 | 9.64 | 0 | 8.87 | 0 | 0 | 7.71 | -18 | 0.39 | 4.82 | 13.5 | 9.64 | 9.64 | 19.29 | 0 | 0 | 0 | 0 | 0 | -7 | 0 | 9.64 | 4.82 | 0 | 0.58 | 69.44
23:30 - 23:45 | -1 | 0 | -3.5 | 0 | -1100.1 | 16.39 | 33.75 | 0 | 9.64 | 0 | 8.87 | 0 | 0 | 7.71 | -18 | 0.39 | 4.82 | 13.5 | 9.64 | 9.64 | 19.29 | -3 | 0 | 0 | 0 | 0 | -35 | 9.64 | 0 | 4.82 | 0 | 0.58 | 73.3
23:45 - 24:00 | -1 | 0 | -3.5 | 0 | -1100.1 | 16.39 | 33.75 | 0 | 9.64 | 0 | 8.87 | 0 | 0 | 7.71 | -18 | 0.39 | 4.82 | 13.5 | 9.64 | 9.64 | 19.29 | -3 | 0 | 0 | 0 | 0 | 0 | 9.64 | 0 | 4.82 | 0 | 0.58 | 73.3
Average | -0.97083 | -1.625 | -3.6542 | -0.29479 | -477.0041 | 2.5371 | 2.8125 | 3.5619 | 2.8508 | -0.54375 | 3.8806 | -0.4375 | -0.14583 | 3.7747 | -24.4479 | -0.29656 | 2.4006 | 7.3541 | 6.3262 | 5.2014 | 11.7261 | -0.5625 | 0.39271 | 0.92365 | -2.1875 | -0.10417 | -12.8646 | 2.8117 | 11.4716 | 3.0823 | -1.6167 | 2.2619 | 32.2751