## POWER STATUS
POWER STATUS ON DT 27.09.2026
[9 empty] | 2026-09-27 | 2026-09-26
[9 empty] | M. PEAK | E. PEAK
[9 empty] | 9:00 | 19:00
Demand -> | [8 empty] | 5688.6747 | 6919.8511
Availability |  |  | YESTERDAY'S |  | R.L Unit HFL/MDDL | PREVIOUS YEAR | THIS YEAR
[6 empty] | THIS DAY | PREVIOUS DAY | TODAY
HYDRO | Name of Station | Installed capacity | Avg (MW) | Total (MU) | Reservoir Level
| Burla [Gate-L-15 , R-7] | 287.5(2x49.5+2x32+1x37.5+2x43.5) | 258.7 | 6.2088 | 630/590 ft | 627.97 | 629.56 | 628.19 | 238.8159 | 252.7837
| Chiplima | 72(3x24) | 46.83 | 1.1239 | - |  |  |  | 40.6341 | 31.2727
| Balimela | 510(6x60+2x75) | 0 | 0 | 1516/1440 ft | 1494.8 | 1497.8 | 1499.3 | 0 | 0
| Rengali | 250(5x50) | 245.44 | 5.8906 | 123.5/109.75 mt | 123.37 | 123.01 | 123.27 | 249.6037 | 246.5017
| Upper Kolab | 320(4x80) | 43.29 | 1.039 | 858/844 mt | 856.4 | 855.22 | 855.45 | 21.8115 | 98.9697
| Upper Indravati | 600(4x150) | 596.35 | 14.3124 | 642/625 mt | 638.7 | 641.3 | 641.5 | 602.1478 | 603.0619
| Machkund | 60(50% of(3x17+3x23)) | 16.33 | 0.39192 | 2750/2685 ft | 2748.1 | 2745.65 | 2746.75 | 24.6617 | 23.2614
| Total Hydro | 2099.5 | 1206.94 | 28.9666 |  |  |  |  | 1177.6747 | 1255.8511
THERMAL
| IbTPS (St-I &II) | 420(2x210)+1320(2x660) | 935.52 | 22.4525 | RENEWABLE ENERGY (RE) |  |  |  | 769 | 1058
[5 empty] | M.Hydl | 58.19
| Total Thermal | 2200 | 935.52 | 22.4525 | Solar | 89.96 |  |  | 769 | 1058
IPP | VEDANTA #2 | 600 (1x600) | 400.68 | 9.6163 | Total IPPs | Yesterday's Demand Profile |  |  | 282.0508 | 500.7031
| GMR #3 | 350 (1x350) | 267.66 | 6.4238 | 752.39 |  | MW | HRS | 178.5258 | 323.2765
| NBVL(IPP) | 60(1x60) | 46.08 | 1.1059 |  |  |  |  | 35.4721 | 53.6339
| MDTPC |  | 37.97 | 0.91128 |  |  |  |  | 30.7934 | 56.103
| CGPs |  | 784.84 | 18.8362 | IPPs, CGPs & RE | Maximum | 6919 | 19:00 | 1673 | 1902
| Central Sector(Drawl) |  | 1811.42 | 43.4741 | 1685.38 | Minimum | 4454 | 03:00 | 2069 | 2704
| Central Sector(Sch) |  | 1897.2 | 45.5328 |  | Average | 5639.26 |  | 2155 | 2705
| Grand Total |  | 5639.26 | 135.3422 | Instantaneous Peak demand |  | 7112 | 18:57 | 5688.6747 | 6919.8511
TODAY'S
UNIT OUTAGE: |  |  |  | NAME OF DISTCOM | SCHEDULE(4) |  | ACTUAL |  | SCHEDULE(1)
Burla | NIL | IbTPS / OPGC | 4 |  | MW | MU | MW | MU | MW | MU
Chiplima | NIL | FARAKKA | 3 | TPCODL | 1421.86 | 34.1246 | 1492.09 | 35.8102 | 1519.39 | 36.4654
Balimela | 5,6 | TSTPP St-I | NIL | TPWODL | 1925.81 | 46.2194 | 2021.85 | 48.5244 | 1712.85 | 41.1084
Rengali | NIL | TSTPP St-II | NIL | TPNODL | 1353.7 | 32.4888 | 1304.71 | 31.313 | 1364.82 | 32.7557
U.Kolab | 2 | KAHALGAON | 1,6 | TPSODL | 535.45 | 12.8508 | 542.36 | 13.0166 | 556.88 | 13.3651
Indravati | NIL | TEESTA-V | NIL | DISCOM TOTAL | 5236.82 | 125.6837 | 5361.01 | 128.6642 | 5153.94 | 123.6946
Machhkund | 4,5,6 | Darlipali | NIL
|  | N. KARANPURA-I | NIL
IPPs and CGPs (Injecting Power(+) / Drawing Power (-) in MW) at 09:00hrs.
IPPs: | VEDANTA #2 | 282 | GMR |  |  |  | 179
| NBVL #3 | 35 | MDTPC |  |  |  | 31
Mini Hydel: | MEENAKSHI | 0 | OPCL |  |  |  | 0
| BTPL | 27 | SAPTADHARA |  |  |  | 20
| SNHEP | 32
Solar: |  | 312 | KAKATIYA |  |  |  | 7
CGPs : | JSPL (Angul) | 318 | JSL(Duburi) |  |  |  | -140
| ICCL | 24 | visa |  |  |  | 17
| NALCO | -113 | VAL (CGP) |  |  |  | 74
| RSP | -43 | BSL(MMDL) |  |  |  | 24
| INDAL | -9 | ADITYA ALUMINIUM |  |  |  | 40
| NINL | -28 | VAL CPP 400 kV |  |  |  | -1092
| NBVL | 35 | Arati |  |  |  | 23
| BPSL(JSG) | -15 | BPPL |  |  |  | 114
Banking Avg -: (MW) |  | 0
.
HYDRO AVERAGE GENERATION IN MW:-
2026-09-19 | 2026-09-20 | 2026-09-21 | 2026-09-22 | 2026-09-23 | 2026-09-24 | 2026-09-25 | 2026-09-26
1246.1101 | 1262.37 | 1226.1063 | 1269.6134 | 1234.573 | 1075.56 | 784.1312 | 1206.94
Shift Charge Engineer,
SLDC, BHUBANESWAR

## BILATERAL
TRADING DETAILS FOR DT.26.09.2026
(A) GNA |  |  | (B) TGNA |  |  | (C) REMC
FROM | TO | RTC Avg (In MW) | FROM | TO | RTC Avg (In MW) | FROM | TO | RTC Avg (In MW)
AARTISTEEL | GEB_Beneficiary | -20 | AARTISTEEL | UPPCL | 0 | AGE26AL_PSS6_KPS1_S | ODISHA | 140.58
AARTISTEEL | KPTCL | -5 | ENVIROCARE_INFRA | DNHDDPDCL | -5 | AP41PL_BHDL | ODISHA | 59.73
AMNSIL_Pdeep | AMNSIL | 0 | FACORPOWER | PSPCL | -21.25 | AP43PL_BKN | ODISHA | 90.02
ARYAN_ISPAT | BALCO_LOAD | -5 | FACORPOWER | PSPCL | -8.75 | ARE55L_PSS3_KPS1_HS | DHAMRAPORT | 1.2
ENVIROCARE_INFRA | APCPDCL | -13 | FACORPOWER | RUVITSL | -4 | AWEK1L | ODISHA | 11.84
FACORPOWER | RUVITSL | -3.33 | JSPLANGUL | RUVITSL | -1.39 | AWEK1L | ODISHA | 17.76
GMRKEL_STU | GEB_Beneficiary | -57.39 | JSPLANGUL | RUVITSL | -47.22 | AyanaRP4_DVSR_BHJ_HS | ADITYAAL | 3.18
GMRKEL_STU | TNEB | -16.69 | JSPLANGUL | RUVITSL | -70.83 | AyanaRP4_DVSR_BHJ_HW | ADITYAAL | 43.46
HIRAKUD_HEP | CSEB_Beneficiary | -1.82 | JSPLANGUL | RUVITSL | -2.08 | AyanaRP4_ZURA_BHJ_S | ADITYAAL | 12.48
JPIPL | NPCL_UP | -9.1 | KCMW_od | SFLPondyHEX288 | -0.58 | DADRI_SOLAR | ODISHA | 0.29
JSPLANGUL | GEB_Beneficiary | -73.33 | KCMW_od | SFLPondyHWF407 | -0.88 | ENERSON_SOLAR_10MW | ODISHA | 0.74
JSPLANGUL | RUVITSL | -18.06 | NBVLIPP | BSPHCL | -12.54 | GADAG_GreenInfra_W | ODISHA | 0
JSPLANGUL | RUVITSL | -27.08 | NBVLIPP | RUVITSL | -5.38 | GADAG_GreenInfra_W | ODISHA | 0
MAADURGA_THERMAL | NPCL_UP | -11.97 | OCL_IRON_STEEL | TPDDL | -10.21 | GADAG_GreenInfra_W | ODISHA | 0.66
NBVLIPP | KPTCL | -5.75 | OCL_IRON_STEEL | TPDDL | -24.79 | GADAG_Serentica3_S | VLSEZ | 31.74
NBVLIPP | KPTCL | -3.83 | ODISHA | TANGEDCO | -12.5 | GADAG_Serentica3_W | VLSEZ | 94.81
NBVLIPP | KPTCL | -1.92 | ODISHA | TANGEDCO | -6.25 | GIWEL_SECI_II_RE | ODISHA | 70.32
NBVLIPP | TANGEDCO | 0 | ODISHA | TANGEDCO | -18.75 | GPCL_SOLAR_10 | ODISHA | 1.05
ODISHA | BALCO_LOAD | -60 | ODISHA | TANGEDCO | -12.5 | GSECL_SOLAR | ODISHA | 1.76
ORSISL | BALCO_LOAD | -5 | ORSISL | TPLD | -2.5 | IRON_TRINGLE_10_MW_SOLAR | ODISHA | 2.2
RSPL_JHARSUGUDA | GEB_Beneficiary | -20 | RSPL_JHARSUGUDA | TPL_DIS_AHM | -5 | KARUR_TPVARDHAMAN_W | TSKPO | 101.05
VSL | APCPDCL | -5 | SMEL | PSPCL | 0 | Kurnool_Greenko_H_Inj | ADITYAAL | 0
FARIDABAD_SOLAR | ODISHA | 0.86 | SMEL | PSPCL | -12.5 | Kurnool_Greenko_H_Inj | ADITYAAL | 0.51
JSWEL_UTKAL | ODISHA | 39.38 | Shri_JSPL | KSEB | -2 | Kurnool_Greenko_H_Inj | ADITYAAL | 0
RAJ_SOLAR | ODISHA | 2.41 | VIRAJ_SEPL | PSPCL | 0 | NTPCRE1_SMND_BHJ2_W | ODISHA | 8.51
RAJ_SOLAR | ODISHA | 2.35 | VIRAJ_SEPL | PSPCL | 0 | OGH1PL_DAYAPAR_BHJ_W | JSL_DUBURI | 3.2
|  |  | VSL | DNHDDPDCL | -5 | OGHOPL_AGAR_PCHR_HS | JSL_DUBURI | 12.23
|  |  | VSL | TANGEDCO | -10 | OKWPL_RE | ODISHA | 37.16
|  |  | Darlipali_NTPC | ODISHA | 42.88 | RGMHS1_TLJPR_SLPR_HW | JSL_DUBURI | 34.42
|  |  | JIPL | ODISHA | 115.72 | RWE_AP2_SECI_III | ODISHA | 24.85
|  |  | NALCOAP | NACL_Odisha | 18.53 | RenewGreen_SLPR_HS | JSL_DUBURI | 20.03
|  |  | TANGEDCO | VLSEZ | 73.1 | SRI9PL_FTG3 | VLSEZ | 99.15
|  |  | TANGEDCO | VL_CPP_1215 | 44.2 | TPVSL_BKN3 | TSKPO | 11.36
|  |  | TSTPP_I | ODISHA | 36.94 | TSESOPL_BKN2 | OBPL_CUTTAK | 0.11
[6 empty] | TSESOPL_BKN2 | OPL_CUTTAK | 0.13
[6 empty] | Tuticorin_BETAMWIND | ODISHA | 73.51
[6 empty] | VSUPL_AGAR_PCHR_W | JSL_DUBURI | 11.81
[6 empty] | XXPPL_FTG3 | ODISHA | 69.09

## DAM
DAM TRADING DETAILS FOR DT : 26.09.2026
Time Period | Aryan_Ispat_&_Power_Pvt_Ltd | Ferro_Alloys_Corporation_Limited | GRIDCO | Grasim_Industries_Ltd_Chemical_Division_Ganjam | MGM_Minerals_Ltd | MSP_Sponge_Iron_Limited_Odisha | Nav_Bharat_ventures_Ltd | Nava_Limited_IPP | Rimjhim_Ispat_Limited_(Erstwhile_BRG_Iron_&_Steel_Co_(P)_Ltd)
00:00 - 00:15 | -3 | 0 | -200 | 0 | -1 | 0 | -2 | -3 | 0
00:15 - 00:30 | -3 | 0 | -200 | 0 | -1 | 0 | -2 | -3 | 0
00:30 - 00:45 | -3 | 0 | -200 | 0 | -1 | 0 | -2 | -3 | 0
00:45 - 01:00 | -3 | 0 | -200 | 0 | -1 | 0 | -2 | -3 | 0
01:00 - 01:15 | -3 | 0 | -200 | 0 | -1 | 0 | -2 | -3 | 0
01:15 - 01:30 | -3 | 0 | -200 | 0 | -1 | 0 | -2 | -3 | 0
01:30 - 01:45 | -3 | 0 | -200 | 0 | -1 | 0 | -2 | -3 | 0
01:45 - 02:00 | -3 | 0 | -200 | 0 | -1 | 0 | -2 | -3 | 0
02:00 - 02:15 | -3 | 0 | -300 | 0 | -1 | 0 | -2 | 0 | 0
02:15 - 02:30 | -3 | 0 | -300 | 0 | -1 | 0 | -2 | 0 | 0
02:30 - 02:45 | -3 | 0 | -300 | 0 | -1 | 0 | -2 | 0 | 0
02:45 - 03:00 | -3 | 0 | -300 | 0 | -1 | 0 | -2 | 0 | 0
03:00 - 03:15 | -3 | 0 | -350 | 0 | -1 | 0 | -1 | 0 | 0
03:15 - 03:30 | -3 | 0 | -350 | 0 | -1 | 0 | -1 | 0 | 0
03:30 - 03:45 | -3 | 0 | -350 | 0 | -1 | 0 | -1 | 0 | 0
03:45 - 04:00 | -3 | 0 | -350 | 0 | -1 | 0 | -1 | 0 | 6.75
04:00 - 04:15 | -3 | 0 | -300 | 0 | -1 | 0 | -1 | 0 | 6.75
04:15 - 04:30 | -3 | 0 | -300 | 0 | -1 | 0 | -1 | 0 | 6.75
04:30 - 04:45 | -3 | 0 | -300 | 0 | -1 | 0 | -1 | 0 | 6.75
04:45 - 05:00 | -3 | 0 | -300 | 0 | -1 | 0 | -1 | 0 | 6.75
05:00 - 05:15 | -3 | 0 | -300 | 0 | -1.2 | 0 | -2 | -3 | 0
05:15 - 05:30 | -3 | 0 | -300 | 0 | -1.2 | 0 | -2 | -3 | 0
05:30 - 05:45 | -3 | 0 | -300 | 0 | -1.2 | 0 | -2 | -3 | 0
05:45 - 06:00 | -3 | 0 | -300 | 0 | -1.2 | 0 | -2 | -3 | 0
06:00 - 06:15 | -3 | 0 | -350 | 0 | -1.2 | 0 | -2 | -3 | 0
06:15 - 06:30 | -3 | 0 | -350 | 0 | -1.2 | 0 | -2 | -3 | 0
06:30 - 06:45 | -3 | 0 | -350 | 0 | -1.2 | 0 | -2 | -3 | 0
06:45 - 07:00 | -3 | 0 | -350 | 0 | -1.2 | 0 | -2 | -3 | 0
07:00 - 07:15 | -3 | 0 | -450 | 0 | -1.2 | 0 | -2 | -3 | 0
07:15 - 07:30 | -3 | 0 | -442.03 | 0 | -1.2 | 0 | -2 | -3 | 0
07:30 - 07:45 | -3 | 0 | -350 | 0 | -1.2 | 9.64 | -2 | -3 | 6.75
07:45 - 08:00 | -3 | 0 | -350 | 0 | -1.2 | 9.64 | -2 | -3 | 6.75
08:00 - 08:15 | -3 | 11.57 | 19.29 | 0 | -1.2 | 9.64 | -1 | -34 | 6.75
08:15 - 08:30 | -3 | 11.57 | 19.29 | 0 | -1.2 | 9.64 | -1 | -34 | 6.75
08:30 - 08:45 | -3 | 11.57 | 19.29 | 0 | -1.2 | 9.64 | -1 | -34 | 6.75
08:45 - 09:00 | -3 | 11.57 | 19.29 | 0 | -1.2 | 9.64 | -1 | -34 | 6.75
09:00 - 09:15 | -3 | 11.57 | 25.35 | 12.92 | -1.2 | 9.64 | -1 | -34 | 6.75
09:15 - 09:30 | -3 | 11.57 | 40.86 | 12.73 | -1.2 | 9.64 | -1 | -34 | 6.75
09:30 - 09:45 | -3 | 11.57 | 45.17 | 12.63 | -1.2 | 9.64 | -1 | -34 | 6.75
09:45 - 10:00 | -3 | 11.57 | 65.64 | 12.44 | -1.2 | 9.64 | -1 | -34 | 6.75
10:00 - 10:15 | -3 | 11.57 | 46.82 | 0 | -1.2 | 9.64 | -1 | -34 | 6.75
10:15 - 10:30 | -3 | 11.57 | 46.76 | 0 | -1.2 | 9.64 | -1 | -34 | 6.75
10:30 - 10:45 | -3 | 11.57 | 46.85 | 0 | -1.2 | 9.64 | -1 | -34 | 6.75
10:45 - 11:00 | -3 | 11.57 | 53.66 | 0 | -1.2 | 9.64 | -1 | -34 | 6.75
11:00 - 11:15 | -3 | 11.57 | 53.83 | 0 | -1.2 | 9.64 | -1 | -34 | 6.75
11:15 - 11:30 | -3 | 11.57 | 53.84 | 0 | -1.2 | 9.64 | -1 | -34 | 6.75
11:30 - 11:45 | -3 | 11.57 | 53.74 | 0 | -1.2 | 9.64 | -1 | -34 | 6.75
11:45 - 12:00 | -3 | 11.57 | 53.75 | 0 | -1.2 | 9.64 | -1 | -34 | 6.75
12:00 - 12:15 | -3 | 11.57 | 53.75 | 0 | -1.2 | 9.64 | -1 | -34 | 6.75
12:15 - 12:30 | -3 | 11.57 | 53.75 | 0 | -1.2 | 9.64 | -1 | -34 | 6.75
12:30 - 12:45 | -3 | 11.57 | 53.68 | 0 | -1.2 | 9.64 | -1 | -34 | 6.75
12:45 - 13:00 | -3 | 11.57 | 53.68 | 0 | -1.2 | 9.64 | -1 | -34 | 6.75
13:00 - 13:15 | -3 | 11.57 | 53.75 | 0 | -1.2 | 9.64 | -1 | -34 | 6.75
13:15 - 13:30 | -3 | 11.57 | 53.75 | 0 | -1.2 | 9.64 | -1 | -34 | 6.75
13:30 - 13:45 | -3 | 11.57 | 53.75 | 0 | -1.2 | 9.64 | -1 | -34 | 6.75
13:45 - 14:00 | -3 | 11.57 | 53.73 | 0 | -1.2 | 9.64 | -1 | -34 | 6.75
14:00 - 14:15 | -3 | 11.57 | 34.54 | 0 | -1.2 | 9.64 | -1 | -34 | 6.75
14:15 - 14:30 | -3 | 11.57 | 46.46 | 10.13 | -1.2 | 9.64 | -1 | -34 | 6.75
14:30 - 14:45 | -3 | 11.57 | 46.46 | 10.7 | -1.2 | 9.64 | -1 | -34 | 6.75
14:45 - 15:00 | -3 | 11.57 | 53.09 | 11.19 | -1.2 | 9.64 | -1 | -34 | 6.75
15:00 - 15:15 | -3 | 11.57 | 0 | 0 | -1.2 | 9.64 | -1 | -34 | 6.75
15:15 - 15:30 | -3 | 11.57 | 0 | 0 | -1.2 | 9.64 | -1 | -34 | 6.75
15:30 - 15:45 | -3 | 11.57 | -506.7 | 0 | -1.2 | 9.64 | -1 | -34 | 6.75
15:45 - 16:00 | -3 | 11.57 | -674.5 | 0 | -1.2 | 9.64 | -1 | -34 | 6.75
16:00 - 16:15 | -3 | 0 | -875 | 0 | -1.2 | 9.64 | -1 | 0 | 6.75
16:15 - 16:30 | -3 | 0 | -825 | 0 | -1.2 | 6.54 | -1 | 0 | 6.75
16:30 - 16:45 | -3 | 0 | -725 | 0 | -1.2 | 0 | -1 | 0 | 0
16:45 - 17:00 | -3 | 0 | -675 | 0 | -1.2 | 0 | -1 | 0 | 0
17:00 - 17:15 | -3 | 0 | -700 | 0 | -1 | 0 | -2 | 0 | 0
17:15 - 17:30 | -3 | 0 | -600 | 0 | -1 | 0 | -2 | 0 | 0
17:30 - 17:45 | -3 | 0 | -50 | 0 | -1 | 0 | -2 | 0 | 0
17:45 - 18:00 | -3 | 0 | -50 | 0 | -1 | 0 | -2 | 0 | 0
18:00 - 18:15 | -3 | 0 | 6.54 | 0 | -1 | 0 | -2 | 0 | 0
18:15 - 18:30 | -3 | 0 | 4.15 | 0 | -1 | 0 | -2 | 0 | 0
18:30 - 18:45 | -3 | 0 | 1.48 | 0 | -1 | 0 | -2 | 0 | 0
18:45 - 19:00 | -3 | 0 | 0 | 0 | -1 | 0 | -2 | 0 | 0
19:00 - 19:15 | -3 | 0 | 2.46 | 0 | -1 | 0 | -2 | -3 | 0
19:15 - 19:30 | -3 | 0 | 2.92 | 0 | -1 | 0 | -2 | -3 | 0
19:30 - 19:45 | -3 | 0 | 3.43 | 0 | -1 | 0 | -2 | -3 | 0
19:45 - 20:00 | -3 | 0 | 4.79 | 0 | -1 | 0 | -2 | -3 | 0
20:00 - 20:15 | -3 | 0 | 9.88 | 0 | -1 | 0 | -2 | -3 | 0
20:15 - 20:30 | -3 | 0 | 10.19 | 0 | -1 | 0 | -2 | -3 | 0
20:30 - 20:45 | -3 | 0 | 9.27 | 0 | -1 | 0 | -2 | -3 | 0
20:45 - 21:00 | -3 | 0 | 9.36 | 0 | -1 | 0 | -2 | -3 | 0
21:00 - 21:15 | -3 | 0 | 13.19 | 0 | -1 | 0 | -2 | -3 | 0
21:15 - 21:30 | -3 | 0 | 15.83 | 0 | -1 | 0 | -2 | -3 | 0
21:30 - 21:45 | -3 | 0 | 16.44 | 0 | -1 | 0 | -2 | -3 | 0
21:45 - 22:00 | -3 | 0 | 17.42 | 0 | -1 | 0 | -2 | -3 | 0
22:00 - 22:15 | -3 | 0 | 17.14 | 0 | -1 | 0 | -2 | -3 | 0
22:15 - 22:30 | -3 | 0 | 13.49 | 0 | -1 | 0 | -2 | -3 | 0
22:30 - 22:45 | -3 | 0 | 12.48 | 0 | -1 | 0 | -2 | -3 | 0
22:45 - 23:00 | -3 | 0 | 11.48 | 0 | -1 | 0 | -2 | -3 | 0
23:00 - 23:15 | -3 | 0 | 12.16 | 0 | -1 | 0 | -2 | -3 | 0
23:15 - 23:30 | -3 | 0 | 13.18 | 0 | -1 | 0 | -2 | -3 | 0
23:30 - 23:45 | -3 | 0 | 14.44 | 0 | -1 | 0 | -2 | -3 | 0
23:45 - 24:00 | -3 | 0 | 15 | 0 | -1 | 0 | -2 | -3 | 0
Average | -3 | 3.8567 | -143.3614 | 0.86187 | -1.1 | 3.5827 | -1.5417 | -12.5833 | 2.8828

## GDAM
GDAM TRADING DETAILS FOR DT:26.09.2026
Time Period | GRIDCO | Grasim_Industries_Ltd_Chemical_Division_Ganjam | IOCL_Paradeep_Refinery | JSW_Sambalpur_Steel_Limited | Jindal_Ferrous_Limited | Jindal_Stainless_Limited_Duburi_Odisha
00:00 - 00:15 | 0 | 0 | 0 | 0 | 0 | 0
00:15 - 00:30 | 0 | 0 | 0 | 0 | 0 | 0
00:30 - 00:45 | 0 | 0 | 0 | 0 | 0 | 0
00:45 - 01:00 | 0 | 0 | 0 | 0 | 0 | 0
01:00 - 01:15 | 0 | 0 | 0 | 0 | 0 | 0
01:15 - 01:30 | 0 | 0 | 0 | 0 | 0 | 0
01:30 - 01:45 | 0 | 0 | 0 | 0 | 0 | 0
01:45 - 02:00 | 0 | 0 | 0 | 0 | 0 | 0
02:00 - 02:15 | 0 | 0 | 0 | 0 | 0 | 0
02:15 - 02:30 | 0 | 0 | 0 | 0 | 0 | 0
02:30 - 02:45 | 0 | 0 | 0 | 0 | 0 | 0
02:45 - 03:00 | 0 | 0 | 0 | 0 | 0 | 0
03:00 - 03:15 | 0 | 0 | 0 | 0 | 0 | 0
03:15 - 03:30 | 0 | 0 | 0 | 0 | 0 | 0
03:30 - 03:45 | 0 | 0 | 0 | 0 | 0 | 0
03:45 - 04:00 | 0 | 0 | 0 | 0 | 0 | 0
04:00 - 04:15 | 0 | 0 | 0 | 0 | 0 | 0
04:15 - 04:30 | 0 | 0 | 0 | 0 | 0 | 0
04:30 - 04:45 | 0 | 0 | 0 | 0 | 0 | 0
04:45 - 05:00 | 0 | 0 | 0 | 0 | 0 | 0
05:00 - 05:15 | 0 | 0 | 0 | 0 | 0 | 0
05:15 - 05:30 | 0 | 0 | 0 | 0 | 0 | 0
05:30 - 05:45 | 0 | 0 | 0 | 0 | 0 | 0
05:45 - 06:00 | 0 | 0 | 0 | 0 | 0 | 0
06:00 - 06:15 | 0 | 0 | 0 | 0 | 0 | 0
06:15 - 06:30 | 0 | 0 | 0 | 0 | 0 | 0
06:30 - 06:45 | 0 | 0 | 0 | 0 | 0 | 0
06:45 - 07:00 | 0 | 0 | 0 | 0 | 0 | 0
07:00 - 07:15 | 0 | 0 | 0 | 0 | 0 | 0
07:15 - 07:30 | 0 | 0 | 0 | 14.46 | 0 | 0
07:30 - 07:45 | 0 | 0 | 0 | 14.46 | 28.94 | 7.71
07:45 - 08:00 | 0 | 0 | 33.76 | 14.46 | 28.93 | 7.71
08:00 - 08:15 | 253.01 | 0 | 33.75 | 0 | 28.93 | 7.71
08:15 - 08:30 | 283.75 | 13.89 | 33.75 | 0 | 28.93 | 7.71
08:30 - 08:45 | 217.6 | 0 | 33.75 | 0 | 28.93 | 7.71
08:45 - 09:00 | 253.09 | 0 | 33.75 | 0 | 28.93 | 7.71
09:00 - 09:15 | 265.2 | 0 | 33.75 | 0 | 28.93 | 7.71
09:15 - 09:30 | 277.18 | 0 | 33.75 | 0 | 28.93 | 7.71
09:30 - 09:45 | 277.24 | 0 | 33.75 | 0 | 28.93 | 7.71
09:45 - 10:00 | 277.34 | 0 | 33.75 | 0 | 28.93 | 7.71
10:00 - 10:15 | 298.9 | 12.15 | 33.75 | 0 | 28.93 | 7.71
10:15 - 10:30 | 298.94 | 11.96 | 33.75 | 0 | 28.93 | 7.71
10:30 - 10:45 | 298.9 | 11.67 | 33.75 | 0 | 28.93 | 7.71
10:45 - 11:00 | 289.33 | 11.57 | 33.75 | 0 | 28.93 | 7.71
11:00 - 11:15 | 289.17 | 11.19 | 33.75 | 0 | 28.93 | 7.71
11:15 - 11:30 | 289.18 | 10.8 | 33.75 | 0 | 28.93 | 7.71
11:30 - 11:45 | 289.22 | 10.32 | 33.75 | 0 | 28.93 | 7.71
11:45 - 12:00 | 289.24 | 9.93 | 33.75 | 0 | 28.93 | 7.71
12:00 - 12:15 | 289.29 | 9.55 | 33.75 | 0 | 28.93 | 7.71
12:15 - 12:30 | 289.3 | 9.35 | 33.75 | 0 | 28.93 | 7.71
12:30 - 12:45 | 289.31 | 9.35 | 33.75 | 0 | 28.93 | 7.71
12:45 - 13:00 | 289.3 | 9.26 | 33.75 | 0 | 28.93 | 7.71
13:00 - 13:15 | 289.29 | 9.26 | 33.75 | 0 | 28.93 | 7.71
13:15 - 13:30 | 289.29 | 9.45 | 33.75 | 0 | 28.93 | 7.71
13:30 - 13:45 | 289.29 | 9.55 | 33.75 | 0 | 28.93 | 7.71
13:45 - 14:00 | 289.29 | 9.45 | 33.75 | 0 | 28.93 | 7.71
14:00 - 14:15 | 289.18 | 9.64 | 33.75 | 0 | 28.93 | 7.71
14:15 - 14:30 | 277.22 | 0 | 33.75 | 0 | 28.93 | 7.71
14:30 - 14:45 | 277.23 | 0 | 33.75 | 0 | 28.93 | 7.71
14:45 - 15:00 | 270.59 | 0 | 33.75 | 0 | 28.93 | 7.71
15:00 - 15:15 | 217.02 | 0 | 33.75 | 0 | 28.93 | 7.71
15:15 - 15:30 | 140.36 | 0 | 33.75 | 0 | 28.93 | 7.71
15:30 - 15:45 | 0.76 | 0 | 33.76 | 0 | 28.93 | 7.71
15:45 - 16:00 | 0 | 0 | 33.75 | 0 | 28.93 | 7.71
16:00 - 16:15 | 0 | 0 | 0 | 14.46 | 28.94 | 7.71
16:15 - 16:30 | 0 | 0 | 0 | 14.46 | 28.94 | 7.71
16:30 - 16:45 | 0 | 0 | 0 | 14.46 | 28.94 | 7.71
16:45 - 17:00 | 0 | 0 | 0 | 14.46 | 0 | 0
17:00 - 17:15 | 0 | 0 | 0 | 0 | 0 | 0
17:15 - 17:30 | 0 | 0 | 0 | 0 | 0 | 0
17:30 - 17:45 | 0 | 0 | 0 | 0 | 0 | 0
17:45 - 18:00 | 0 | 0 | 0 | 0 | 0 | 0
18:00 - 18:15 | 0 | 0 | 0 | 0 | 0 | 0
18:15 - 18:30 | 0 | 0 | 0 | 0 | 0 | 0
18:30 - 18:45 | 0 | 0 | 0 | 0 | 0 | 0
18:45 - 19:00 | 0 | 0 | 0 | 0 | 0 | 0
19:00 - 19:15 | 0 | 0 | 0 | 0 | 0 | 0
19:15 - 19:30 | 0 | 0 | 0 | 0 | 0 | 0
19:30 - 19:45 | 0 | 0 | 0 | 0 | 0 | 0
19:45 - 20:00 | 0 | 0 | 0 | 0 | 0 | 0
20:00 - 20:15 | 0 | 0 | 0 | 0 | 0 | 0
20:15 - 20:30 | 0 | 0 | 0 | 0 | 0 | 0
20:30 - 20:45 | 0 | 0 | 0 | 0 | 0 | 0
20:45 - 21:00 | 0 | 0 | 0 | 0 | 0 | 0
21:00 - 21:15 | 0 | 0 | 0 | 0 | 0 | 0
21:15 - 21:30 | 0 | 0 | 0 | 0 | 0 | 0
21:30 - 21:45 | 0 | 0 | 0 | 0 | 0 | 0
21:45 - 22:00 | 0 | 0 | 0 | 0 | 0 | 0
22:00 - 22:15 | 0 | 0 | 0 | 0 | 0 | 0
22:15 - 22:30 | 0 | 0 | 0 | 0 | 0 | 0
22:30 - 22:45 | 0 | 0 | 0 | 0 | 0 | 0
22:45 - 23:00 | 0 | 0 | 0 | 0 | 0 | 0
23:00 - 23:15 | 0 | 0 | 0 | 0 | 0 | 0
23:15 - 23:30 | 0 | 0 | 0 | 0 | 0 | 0
23:30 - 23:45 | 0 | 0 | 0 | 0 | 0 | 0
23:45 - 24:00 | 0 | 0 | 0 | 0 | 0 | 0
Average | 85.7709 | 1.9619 | 11.6018 | 1.0544 | 11.1505 | 2.9716

## RTM
RTM TRADING DETAILS FOR DT: 26.09.2026
Time Period | Adhunik_Metaliks_Limited | Aarti_Steel_Ltd_NPT | Aryan_Ispat_&_Power_Pvt_Ltd | Crackers_India_Alloys_Limited | GRIDCO | Grasim_Industries_Ltd_Chemical_Division_Ganjam | IOCL_Paradeep_Refinery | Indian_Farmers_Fertiliser_Cooperative_Limited | MSP_Sponge_Iron_Limited_Odisha | NU_VISTA_LIMITED_(FORMERLY_EMAMI_CEMENT_LIMITED) | Narbheram_Power_and_Steel_Private_Limited | Nava_Limited_IPP | Neelachal_Ispat_Nigam_Limited | OCL_Iron_and_Steel_Limited_ENE | Odisha_Cement_Plant_(A_Unit_Of_Shree_Cement_Limited) | Orissa_Metaliks_Private_Limited | Orissa_Sponge_Iron_and_Steel_Limited | Rimjhim_Ispat_Limited_(Erstwhile_BRG_Iron_&_Steel_Co_(P)_Ltd) | Rungta_Mines_Limited_Dhenkanal_Steel_Plant | Rungta_Mines_Limited_Kamanda_Steel_Plant_Koira_Dist_Sundergarh_Odisha | Rungta_Sons_Private_Limited_Ferro_Alloys_Division_Dhenkanall | Rungta_Sons_Private_Limited_Jharsuguda_Steel_Plant | SMC_Power_Generation_Limited_Jharsuguda | SMC_Power_Generation_Limited_Unit_II_PTC | Shri_Jagannath_Steels_&_Power_Ltd | Shyam_Metalics_and_Energy_Ltd_Sambalpur | TATA_Steel_Limited_Meramandali | Tata_Steel_Limited_FAP_Gopalpur | Tata_Steel_Limited_Kalinga_Nagar | Tata_Steel_Ltd_Ferro_Alloys_Plant_Bamnipal | Vedanta_Aluminium_Metal_Limited_SEZ_Unit_Jharsuguda | Visa_Chrome_Limited
00:00 - 00:15 | -1 | 0 | 0 | 0 | -1412.51 | 0 | 0 | 0 | 0 | 8.87 | 0 | 0 | 7.71 | -18 | 0 | 0 | 0 | 11.58 | 0 | 0 | 0 | -3 | 0 | 0 | 0 | -5 | -10 | 0 | 0 | 0 | 0 | 0
00:15 - 00:30 | -1 | 0 | 0 | 0 | -1412.51 | 0 | 0 | 0 | 0 | 8.87 | 0 | 0 | 7.71 | -18 | 0 | 0 | 0 | 11.58 | 0 | 0 | 0 | -3 | 0 | 0 | 0 | -5 | -30 | 0 | 0 | 0 | 0 | 0
00:30 - 00:45 | -1 | -10 | 0 | 0 | -1155 | 0 | 0 | 0 | 0 | 8.87 | 0 | 0 | 7.71 | -18 | 0 | 4.16 | 0 | 11.57 | 0 | 0 | 0 | 0 | 0 | 0 | 0 | -5 | 0 | 0 | 0 | 0 | 0 | 0
00:45 - 01:00 | -1 | 0 | 0 | 0 | -1236.77 | 0 | 0 | 0 | 9.64 | 8.87 | 0 | 0 | 7.71 | -18 | 0.39 | 4.82 | 0 | 11.57 | 9.64 | 0 | 19.29 | 0 | 0 | 0 | 0 | -5 | 0 | 0 | 0 | 4.82 | 63.65 | 0
01:00 - 01:15 | -1 | 0 | 0 | 0 | -1230.88 | 0 | 33.75 | 0 | 9.64 | 8.87 | 0 | 0 | 7.71 | -18 | 0.39 | 4.82 | 0 | 13.5 | 9.64 | 0 | 19.29 | -2 | 0 | 0 | 0 | -5 | -30 | 0 | 28.93 | 4.82 | 63.65 | 0
01:15 - 01:30 | -1 | 0 | 0 | 0 | -1180.87 | 0 | 33.75 | 0 | 9.64 | 8.87 | 0 | 0 | 7.71 | -18 | 0.39 | 4.82 | 0 | 13.5 | 9.64 | 0 | 19.29 | -2 | 0 | 0 | 0 | -5 | -25 | 0 | 28.93 | 4.82 | 64.61 | 0
01:30 - 01:45 | -1 | 0 | 0 | 0 | -882.55 | 0 | 33.75 | 0 | 9.64 | 8.87 | 0 | 0 | 7.71 | -18 | 0.39 | 4.82 | 0 | 13.5 | 9.64 | 0 | 19.29 | -2 | 0 | 0 | 0 | -5 | 0 | 0 | 38.57 | 4.82 | 66.84 | 0
01:45 - 02:00 | -1 | 0 | 0 | 0 | -754.77 | 16.39 | 33.75 | 0 | 9.64 | 8.87 | 0 | 0 | 7.71 | -18 | 0.39 | 4.82 | 0 | 13.5 | 9.64 | 0 | 19.29 | -2 | 0 | 0 | 0 | -5 | -10 | 9.64 | 38.57 | 4.82 | 66.84 | 0
02:00 - 02:15 | -1 | -17 | 0 | 0 | -651.5 | 0 | 33.75 | 0 | 9.64 | 8.87 | 0 | 0 | 7.71 | -18 | 0.19 | 4.82 | 0 | 13.5 | 9.64 | 0 | 11.57 | -8 | 0 | 0 | 0 | -5 | -20 | 0 | 48.22 | 4.82 | 66.84 | 0
02:15 - 02:30 | -1 | -6 | 0 | 0 | -601.82 | 0 | 33.75 | 0 | 9.64 | 8.87 | 0 | 0 | 7.71 | -18 | 0.19 | 4.82 | 0 | 13.5 | 9.64 | 0 | 11.57 | -8 | 0 | 0 | 0 | -5 | 0 | 0 | 48.22 | 4.82 | 66.84 | 0
02:30 - 02:45 | -1 | 0 | 0 | 0 | -645 | 0 | 33.75 | 0 | 9.64 | 0 | 0 | 0 | 7.71 | -18 | 0.19 | 4.82 | 0 | 13.5 | 9.64 | 0 | 11.57 | -8 | 0 | 0 | 0 | -5 | -38 | 0 | 48.22 | 4.82 | 65.2 | 0
02:45 - 03:00 | -1 | 0 | 0 | 0 | -750.01 | 0 | 33.75 | 0 | 9.64 | 0 | 0 | 0 | 7.71 | -18 | 0.19 | 4.82 | 0 | 13.5 | 9.64 | 0 | 11.57 | -8 | 0 | 0 | 0 | -5 | -38 | 0 | 48.22 | 4.82 | 62.69 | 0
03:00 - 03:15 | -1 | 0 | 0 | 0 | -795.34 | 0 | 33.75 | 0 | 9.64 | 0 | 0 | 0 | 7.71 | -18 | 0.19 | 4.82 | 0 | 13.5 | 9.64 | 0 | 11.57 | -2 | 0 | 1.93 | 0 | -5 | 0 | 0 | 48.22 | 4.82 | 62.69 | 0
03:15 - 03:30 | -1 | 0 | 0 | 0 | -695.31 | 0 | 33.75 | 0 | 9.64 | 0 | 0 | 0 | 7.71 | -18 | 0.19 | 4.82 | 0 | 13.5 | 9.64 | 0 | 11.57 | -2 | 0 | 1.93 | 0 | -5 | -20 | 0 | 48.22 | 4.82 | 62.69 | 0
03:30 - 03:45 | -1 | -10 | 0 | 0 | -751.59 | 0 | 33.75 | 0 | 9.64 | 0 | 0 | 0 | 7.71 | -18 | 0.19 | 4.82 | 0 | 13.5 | 9.64 | 0 | 11.57 | -8 | 0 | 1.93 | 0 | -5 | -35 | 0 | 57.86 | 4.82 | 64.43 | 0
03:45 - 04:00 | -1 | 0 | 0 | 0 | -776.56 | 0 | 33.75 | 0 | 9.64 | 0 | 0 | 0 | 7.71 | -18 | 0.19 | 4.82 | 0 | 6.75 | 9.64 | 0 | 11.57 | -8 | 0 | 1.93 | 0 | -5 | 0 | 0 | 57.86 | 4.82 | 67.13 | 0
04:00 - 04:15 | -1 | 0 | 0 | 0 | -572.2 | 16.39 | 33.75 | 0 | 9.64 | 0 | 0 | 0 | 7.71 | -18 | 0.19 | 4.82 | 0 | 6.75 | 9.64 | 0 | 11.57 | -4 | 0 | 1.93 | 0 | -5 | -10 | 9.64 | 67.5 | 4.82 | 68.1 | 0
04:15 - 04:30 | -1 | 0 | 0 | 0 | -549.45 | 16.39 | 33.75 | 0 | 9.64 | 0 | 0 | 0 | 7.71 | -18 | 0.19 | 4.82 | 0 | 6.75 | 9.64 | 0 | 11.57 | -1.99 | 0 | 1.93 | 0 | -2.48 | -35 | 9.64 | 67.5 | 4.82 | 68.97 | 0
04:30 - 04:45 | -1 | 0 | 0 | 0 | -265.9 | 16.39 | 33.75 | 0 | 9.64 | 0 | 0 | 0 | 7.71 | -18 | 0.19 | 4.82 | 0 | 4.82 | 9.64 | 3.86 | 11.57 | 0 | 0 | 1.93 | 0 | 0 | 0 | 9.64 | 67.5 | 4.82 | 69.93 | 0
04:45 - 05:00 | -1 | 0 | 0 | 0 | -399.83 | 16.39 | 33.75 | 0 | 9.64 | 0 | 0 | 0 | 7.71 | -18 | 0.19 | 4.82 | 0 | 4.82 | 9.64 | 3.86 | 11.57 | -4 | 0 | 1.93 | 0 | -5 | -15 | 9.64 | 67.5 | 4.82 | 71.67 | 0
05:00 - 05:15 | -1 | 0 | 0 | 0 | -710.06 | 0 | 33.75 | 0 | 9.64 | 0 | 0 | 0 | 7.71 | -18 | 0.19 | 4.82 | 0 | 11.57 | 9.64 | 3.86 | 11.57 | -6 | 0 | 1.93 | 0 | -5 | -35 | 0 | 67.5 | 4.82 | 75.33 | 0
05:15 - 05:30 | -1 | 0 | 0 | 0 | -778.05 | 0 | 0 | 0 | 9.64 | 0 | 0 | 0 | 7.71 | -18 | 0.19 | 4.82 | 0 | 10.61 | 9.64 | 3.86 | 11.57 | -6 | 0 | 1.93 | 0 | -5 | 0 | 0 | 67.5 | 4.82 | 75.32 | 0
05:30 - 05:45 | -1 | 0 | -0.5 | 0 | -939.48 | 0 | 0 | 0 | 9.64 | 0 | 0 | 0 | 7.71 | -18 | 0.19 | 4.82 | 0 | 10.61 | 9.64 | 3.86 | 11.57 | -6 | 0 | 1.93 | 0 | -5 | -10 | 0 | 57.86 | 4.82 | 81.01 | 0
05:45 - 06:00 | -1 | 0 | -0.5 | 0 | -955.46 | 0 | 0 | 0 | 0 | 0 | 0 | 0 | 7.71 | -18 | 0 | 4.82 | 0 | 10.61 | 0 | 3.86 | 0 | -6 | 0 | 1.93 | 0 | -5 | -40 | 0 | 57.86 | 0 | 0 | 0
06:00 - 06:15 | -1 | 0 | -0.5 | 0 | -1185.01 | 0 | 0 | 0 | 0 | 0 | 0 | 0 | 7.71 | -18 | 0 | 0 | 0 | 10.61 | 0 | 0 | 0 | -8 | 0 | 0 | 0 | -5 | -35 | 0 | 57.86 | 0 | 0 | 0
06:15 - 06:30 | -1 | -13 | -0.5 | 0 | -1335.31 | 0 | 0 | 0 | 0 | 0 | 0 | 0 | 7.71 | -18 | -0.3 | 0 | 0 | 10.61 | 0 | 0 | 0 | -8 | 0 | 0 | 0 | -5 | 0 | 0 | 57.86 | 0 | 0 | 0
06:30 - 06:45 | -1 | 0 | -0.5 | 0 | -1350.46 | 0 | 0 | 0 | 0 | 0 | 0 | 0 | 0 | -18 | -0.6 | 0 | 0 | 0 | 0 | 0 | 0 | -10 | 0 | 0 | 0 | -5 | 0 | 0 | 0 | 0 | 0 | 0
06:45 - 07:00 | -1 | 0 | -0.5 | 0 | -1350.16 | 0 | 0 | 0 | 0 | 0 | 0 | 0 | 0 | -18 | -0.9 | 0 | 0 | 0 | 0 | 0 | 0 | -10 | 0 | 0 | 0 | -5 | -20 | 0 | 0 | 0 | 0 | 0
07:00 - 07:15 | -1 | 0 | 0 | 0 | -1084.52 | 0 | 0 | 0 | 0 | 0 | 0 | 0 | 7.71 | -18 | -1.2 | 0 | 0 | 11.57 | 0 | 0 | 0 | -10 | 0 | 0 | 0 | -5 | 0 | 0 | 77.15 | 0 | 0 | 0
07:15 - 07:30 | -1 | 0 | 0 | 0 | -957.07 | 0 | 0 | 0 | 0 | 0 | 0 | 0 | 7.71 | -18 | -1.6 | 4.82 | 0 | 11.57 | 0 | 3.86 | 0 | -10 | 0 | 1.93 | 0 | -5 | -10 | 0 | 77.15 | 0 | 0 | 0
07:30 - 07:45 | -1 | 0 | 0 | 0 | -828.54 | 0 | 33.75 | 0 | 0 | 0 | 0 | 0 | 7.71 | -18 | -1.8 | 4.82 | 0 | 4.82 | 9.64 | 3.86 | 11.57 | -10 | 0 | 1.93 | -5 | -5 | -40 | 0 | 77.15 | 4.82 | 0 | 0
07:45 - 08:00 | -1 | -13 | 0 | 0 | -549.95 | 14.37 | 0 | 0 | 0 | 0 | 0 | 0 | 7.71 | -18 | -2.4 | 4.82 | 0 | 6.75 | 9.64 | 3.86 | 11.57 | -10 | 0 | 1.93 | -5 | -5 | -10 | 9.64 | 77.15 | 4.82 | 0 | 0
08:00 - 08:15 | -1 | 0 | 0 | 0 | -830.08 | 14.27 | 0 | 10.61 | 0 | 0 | 0 | 0 | 0 | -18 | -2.7 | 4.82 | 0 | 6.75 | 9.64 | 3.86 | 11.57 | 0 | 0 | 1.93 | -5 | 0 | 0 | 9.64 | 33.76 | 4.82 | 0 | 0
08:15 - 08:30 | -1 | 0 | 0 | 0 | -333.06 | 0 | 0 | 10.61 | 0 | 0 | 0 | 0 | 0 | -18 | 0 | 4.82 | 0 | 6.75 | 9.64 | 3.86 | 11.57 | 0 | 0 | 1.93 | -2 | 0 | 0 | 9.64 | 28.93 | 4.82 | 0 | 0
08:30 - 08:45 | -1 | 0 | 0 | 0 | -219.62 | 13.5 | 0 | 10.61 | 0 | 0 | 0 | 0 | 0 | -18 | 0 | 4.82 | 0 | 6.75 | 9.64 | 3.86 | 11.57 | 0 | 0 | 1.93 | -1.65 | 0 | -5 | 9.64 | 33.75 | 4.82 | 48.22 | 0
08:45 - 09:00 | -1 | 0 | 0 | 0 | -298.9 | 13.21 | 0 | 10.61 | 0 | 0 | 0 | 0 | 0 | -18 | 0 | 4.82 | 0 | 6.75 | 9.64 | 3.86 | 11.57 | 0 | 0 | 1.93 | -1.9 | 0 | 0 | 9.64 | 33.75 | 4.82 | 48.22 | 0
09:00 - 09:15 | -1 | 0 | 0 | 0 | -321.77 | 0 | 0 | 10.61 | 0 | 0 | 0 | 0 | 0 | -18 | 0 | 4.82 | 0 | 6.75 | 11.57 | 3.86 | 11.57 | 0 | 0 | 1.93 | 0 | 0 | 0 | 9.64 | 33.75 | 4.82 | 113.79 | 0
09:15 - 09:30 | -1 | 0 | 0 | 0 | -241.02 | 0 | 0 | 10.61 | 0 | 0 | 0 | 0 | 0 | -18 | 0 | 4.82 | 0 | 6.75 | 11.57 | 3.86 | 11.57 | 0 | 0 | 1.93 | 0 | 0 | -28 | 9.64 | 33.75 | 4.82 | 159.11 | 0
09:30 - 09:45 | -1 | 0 | 0 | 0 | -384.09 | 0 | 0 | 10.61 | 0 | 0 | 0 | 0 | 0 | -18 | 0 | 4.82 | 0 | 6.75 | 11.57 | 0 | 11.57 | 0 | 0 | 1.93 | 0 | 0 | -25 | 9.64 | 38.57 | 4.82 | 202.51 | 0
09:45 - 10:00 | -1 | 0 | 0 | 0 | -291.61 | 0 | 0 | 10.61 | 0 | 0 | 0 | 0 | 0 | -18 | 0 | 4.82 | 0 | 6.75 | 11.57 | 0 | 11.57 | 0 | 0 | 1.93 | 0 | 0 | 0 | 9.64 | 38.57 | 4.82 | 249.76 | 0
10:00 - 10:15 | -1 | 0 | 0 | 0 | -495.69 | 0 | 0 | 0 | 0 | 0 | 0 | 0 | 0 | -18 | 3.47 | 4.82 | 0 | 5.79 | 11.57 | 0 | 11.57 | 0 | 0 | 1.93 | 0 | 0 | 0 | 9.64 | 38.57 | 4.82 | 299.9 | 0
10:15 - 10:30 | -1 | 0 | 0 | 0 | -479.8 | 0 | 0 | 0 | 0 | 0 | 0 | 0 | 0 | -18 | 3.47 | 4.82 | 0 | 5.79 | 11.57 | 0 | 11.57 | 0 | 0 | 1.93 | 0 | 0 | 0 | 9.64 | 38.57 | 4.82 | 248.8 | 0
10:30 - 10:45 | -2 | 0 | 0 | 0 | -679.67 | 0 | 0 | 10.61 | 0 | 0 | -1 | 0 | 0 | -18 | 3.47 | 2.89 | 0 | 5.79 | 11.57 | 0 | 19.29 | 0 | 0 | 1.93 | 0 | 0 | 0 | 9.64 | 48.22 | 4.82 | 302.78 | 0
10:45 - 11:00 | -2 | 0 | 0 | 0 | -679.6 | 0 | 0 | 10.61 | 0 | 0 | -1 | 0 | 0 | -18 | 3.18 | 2.89 | 0 | 5.79 | 11.57 | 0 | 19.29 | 0 | 0 | 1.93 | 0 | 0 | -10 | 9.64 | 48.22 | 4.82 | 405 | 0
11:00 - 11:15 | -2 | 0 | -0.3 | 0 | -502.95 | 0 | 0 | 10.61 | 0 | 0 | -1 | 0 | 0 | -18 | 2.7 | 2.89 | 0 | 5.79 | 11.57 | 0 | 19.29 | 0 | 0 | 1.93 | 0 | 0 | -47 | 9.64 | 48.22 | 4.82 | 405.96 | 0
11:15 - 11:30 | -2 | 0 | -0.3 | 0 | -502.95 | 0 | 0 | 10.61 | 0 | 0 | -1 | 0 | 0 | -18 | 2.8 | 2.89 | 0 | 5.79 | 11.57 | 0 | 19.29 | 0 | 0 | 1.93 | 0 | 0 | -47 | 9.64 | 48.22 | 4.82 | 406.92 | 0
11:30 - 11:45 | -2 | 0 | -0.3 | 0 | -552.94 | 0 | 0 | 10.61 | 0 | 0 | -1 | 0 | 0 | -18 | 3.18 | 0 | 0 | 5.79 | 11.57 | 0 | 19.29 | 0 | 1.45 | 1.93 | 0 | 0 | -47 | 9.64 | 48.22 | 4.82 | 404.99 | 0
11:45 - 12:00 | -2 | 0 | -0.3 | 0 | -552.93 | 0 | 0 | 10.61 | 0 | 0 | -1 | 0 | 0 | -18 | 2.99 | 0 | 0 | 5.79 | 11.57 | 0 | 19.29 | 0 | 1.45 | 1.93 | 0 | 0 | -47 | 9.64 | 48.22 | 4.82 | 405.95 | 0
12:00 - 12:15 | -2 | 0 | -0.3 | 0 | -455.83 | 0 | 0 | 10.61 | 0 | 0 | -1 | 0 | 0 | -18 | 2.99 | 0 | 0 | 4.82 | 14.46 | 0 | 11.57 | 0 | 1.45 | 1.93 | 0 | 0 | 0 | 9.64 | 38.57 | 4.82 | 405.98 | 0
12:15 - 12:30 | -2 | 0 | -0.3 | 0 | -455.83 | 0 | 0 | 10.61 | 0 | 0 | -1 | 0 | 0 | -18 | 2.89 | 0 | 0 | 4.82 | 14.46 | 0 | 11.57 | 0 | 1.45 | 1.93 | 0 | 0 | -5 | 9.64 | 38.57 | 4.82 | 405.98 | 0
12:30 - 12:45 | -2 | 0 | -0.3 | 0 | -552.36 | 0 | 0 | 10.61 | 0 | 0 | -1 | 0 | 0 | -18 | 2.99 | 0 | 0 | 4.82 | 14.46 | 0 | 8.68 | 0 | 1.45 | 1.93 | 0 | 0 | 0 | 9.64 | 38.57 | 4.82 | 405.97 | 0
12:45 - 13:00 | 0 | 0 | -0.3 | 0 | -550.99 | 0 | 0 | 10.61 | 0 | 0 | -1 | 0 | 0 | -15.56 | 3.18 | 0 | 0 | 4.82 | 14.46 | 0 | 8.68 | 0 | 1.45 | 1.93 | 0 | 0 | 0 | 9.64 | 38.57 | 4.82 | 405.98 | 0
13:00 - 13:15 | 0 | 0 | -0.7 | 0 | -550.18 | 0 | 0 | 10.61 | 0 | 0 | -0.8 | 0 | 0 | 0 | 3.28 | 0 | 0 | 4.82 | 14.46 | 0 | 8.68 | 0 | 1.45 | 1.93 | 0 | 0 | 0 | 9.64 | 28.93 | 4.82 | 406.93 | 0
13:15 - 13:30 | 0 | 0 | -0.7 | 0 | -550.11 | 0 | 0 | 10.61 | 0 | 0 | -0.08 | 0 | 0 | 0 | 3.47 | 0 | 0 | 4.82 | 14.46 | 0 | 8.68 | 0 | 1.45 | 1.93 | 0 | 0 | 0 | 9.64 | 28.93 | 4.82 | 406.94 | 0
13:30 - 13:45 | 0 | 0 | -0.7 | 0 | -509.11 | 0 | 0 | 10.61 | 0 | 0 | -1 | 0 | 0 | -1.93 | 0 | 0 | 0 | 1.93 | 14.46 | 0 | 8.68 | 0 | 1.45 | 1.93 | 0 | 0 | 0 | 9.64 | 28.93 | 4.82 | 406.93 | 0
13:45 - 14:00 | 0 | 0 | -0.7 | 0 | -509.26 | 0 | 0 | 10.61 | 0 | 0 | -1 | 0 | 0 | -4.72 | 0 | 0 | 0 | 1.93 | 14.46 | 0 | 8.68 | 0 | 1.45 | 1.93 | 0 | 0 | 0 | 9.64 | 28.93 | 4.82 | 406.93 | 0
14:00 - 14:15 | -2 | 0 | -0.7 | 0 | -529.15 | 0 | 0 | 10.61 | 0 | 0 | -1 | 0 | 0 | -18 | 0 | 0 | 0 | 1.93 | 14.46 | 0 | 8.68 | 0 | 1.45 | 1.93 | 0 | 0 | 0 | 9.64 | 43.39 | 4.82 | 460.94 | 0
14:15 - 14:30 | -2 | 0 | -0.7 | 0 | -579.46 | 0 | 0 | 10.61 | 0 | 0 | -1 | 0 | 0 | -18 | 0 | 0 | 0 | 1.93 | 14.46 | 0 | 8.68 | 0 | 1.45 | 1.93 | 0 | 0 | 0 | 9.64 | 43.39 | 4.82 | 513.97 | 0
14:30 - 14:45 | -2 | 0 | -0.7 | 0 | -599.11 | 0 | 0 | 10.61 | 0 | 0 | -1 | 0 | 0 | -18 | 0 | 0 | 0 | 1.93 | 14.46 | 0 | 8.68 | 0 | 1.45 | 1.93 | 0 | 0 | 0 | 9.64 | 43.39 | 4.82 | 516.87 | 0
14:45 - 15:00 | -2 | -6.4 | -0.7 | 0 | -601.71 | 0 | 0 | 10.61 | 0 | 0 | -1 | 0 | 0 | -18 | 0 | 0 | 0 | 1.93 | 14.46 | 0 | 8.68 | 0 | 1.45 | 1.93 | 0 | 0 | 0 | 9.64 | 43.39 | 4.82 | 519.76 | 0
15:00 - 15:15 | -2 | -10 | -0.7 | 0 | -588.11 | 11.57 | 0 | 10.61 | 0 | 0 | -1 | 0 | 0 | -18 | -3 | 0 | 0 | 1.93 | 14.46 | 0 | 8.68 | 0 | 1.45 | 1.93 | 0 | 0 | 0 | 9.64 | 43.39 | 4.82 | 470.58 | 0
15:15 - 15:30 | -2 | -10 | -0.7 | 0 | -599.71 | 0 | 0 | 10.61 | 0 | 0 | -1 | 0 | 0 | -18 | -2.7 | 0 | 0 | 1.93 | 14.46 | 0 | 8.68 | 0 | 1.45 | 1.93 | 0 | 0 | 0 | 0 | 43.39 | 4.82 | 467.68 | 0
15:30 - 15:45 | -2 | -10 | -0.7 | 0 | -25.03 | 0 | 0 | 10.61 | 0 | 0 | -1 | 0 | 0 | -18 | -2.2 | 0 | 0 | 1.93 | 14.46 | 0 | 8.68 | 0 | 1.45 | 1.93 | 0 | 0 | -20 | 0 | 24.11 | 4.82 | 444.54 | 0
15:45 - 16:00 | -2 | -4 | -0.7 | 0 | -28.53 | 0 | 0 | 10.61 | 0 | 0 | -1 | -7 | 0 | -18 | -1.8 | 0 | 0 | 0.96 | 14.46 | 0 | 8.68 | 0 | 1.45 | 1.93 | 0 | 0 | 0 | 0 | 24.11 | 4.82 | 495.65 | 0
16:00 - 16:15 | -2 | 0 | -0.7 | 0 | -2.97 | 0 | 33.75 | 10.61 | 0 | 0 | -1 | 0 | 7.71 | -18 | -1.5 | 0 | 0 | 1.93 | 14.46 | 0 | 8.68 | 0 | 1.45 | 1.93 | 0 | 0 | 0 | 0 | 19.29 | 4.82 | 224.68 | 0
16:15 - 16:30 | -2 | 0 | -0.7 | 0 | -22.45 | 0 | 33.75 | 10.61 | 0 | 0 | -1 | 0 | 7.71 | -18 | -1.1 | 0 | 0 | 1.93 | 14.46 | 0 | 8.68 | 0 | 1.45 | 1.93 | 0 | 0 | -15 | 0 | 19.29 | 4.82 | 226.61 | 0
16:30 - 16:45 | -2 | 0 | -0.7 | 0 | -302.41 | 0 | 0 | 10.61 | 0 | 0 | -1 | 0 | 7.71 | -18 | -0.8 | 0 | 0 | 7.71 | 0 | 0 | 0 | 0 | 1.45 | 1.93 | 0 | 0 | 0 | 0 | 0 | 0 | 61.72 | 0
16:45 - 17:00 | -2 | 0 | -0.7 | 0 | -154.67 | 0 | 0 | 10.61 | 0 | 0 | -1 | 0 | 7.71 | -18 | -0.3 | 0 | 0 | 7.71 | 0 | 0 | 0 | 0 | 0 | 0 | 0 | 0 | -10 | 0 | 0 | 0 | 65.58 | 0
17:00 - 17:15 | -2 | 0 | -0.3 | 0 | -107.07 | 0 | 0 | 10.61 | 0 | 0 | -1 | 0 | 7.71 | -18 | 0 | 0 | 0 | 7.71 | 0 | 0 | 0 | 0 | 1.45 | 1.93 | 0 | 0 | -25 | 0 | 0 | 0 | 260.36 | 0
17:15 - 17:30 | -2 | 0 | -0.3 | 0 | -150.22 | 0 | 0 | 0 | 0 | 0 | -1 | 0 | 0 | -18 | 0 | 0 | 0 | 0 | 0 | 0 | 0 | 0 | 0 | 0 | 0 | 0 | -15 | 0 | 0 | 0 | 426.22 | 0
17:30 - 17:45 | -2 | 0 | -0.3 | 0 | -358.34 | 0 | 0 | 0 | 0 | 0 | -1 | 0 | 0 | -18 | 0 | 0 | 0 | 0 | 0 | 0 | 0 | 0 | 0 | 0 | 0 | 0 | 0 | 0 | 0 | 0 | 625.83 | 0
17:45 - 18:00 | -2 | 0 | -0.3 | 0 | -112.5 | 0 | 0 | 0 | 0 | 0 | -1 | 0 | 0 | -18 | 0 | 0 | 0 | 0 | 0 | 0 | 0 | 0 | 0 | 0 | 0 | 0 | 0 | 0 | 0 | 0 | 630.65 | 0
18:00 - 18:15 | -2 | 0 | -0.3 | -1.4 | -86.25 | 0 | 0 | 0 | 0 | 0 | -1 | 0 | 0 | -18 | 0 | 0 | 0 | 0 | 0 | 0 | 0 | 0 | 0 | 0 | 0 | 0 | 0 | 0 | 0 | 0 | 678.86 | -1
18:15 - 18:30 | -2 | -1 | -0.3 | -1.4 | -125.01 | 0 | 0 | 0 | 0 | 0 | -1 | 0 | 0 | -18 | 0 | 0 | 0 | 0 | 0 | 0 | 0 | 0 | 0 | 0 | 0 | 0 | 0 | 0 | 0 | 0 | 679.83 | -1
18:30 - 18:45 | -2 | -16 | -0.7 | -1.4 | -133.75 | 0 | 0 | 0 | 0 | 0 | -1 | 0 | 0 | -18 | 0 | 0 | 0 | 0 | 0 | 0 | 0 | 0 | 0 | 0 | 0 | 0 | -25 | 0 | 0 | 0 | 676.94 | -1
18:45 - 19:00 | -2 | -7 | -0.7 | -1.4 | -171.24 | 0 | 0 | 0 | 0 | 0 | -1 | 0 | 0 | -18 | 0 | 0 | 0 | 0 | 0 | 0 | 0 | 0 | 0 | 0 | 0 | 0 | -15 | 0 | 0 | 0 | 670.19 | -1
19:00 - 19:15 | -2 | 0 | -0.7 | -1.4 | -248.5 | 0 | 0 | 0 | 0 | 0 | -1 | 0 | 0 | -18 | 0 | 0 | -0.5 | 0 | 0 | 0 | 0 | 0 | 0 | 0 | 0 | 0 | 0 | 0 | 0 | 0 | 656.69 | -1
19:15 - 19:30 | -2 | 0 | -0.7 | -1.4 | -245.28 | 0 | 0 | 0 | 0 | 0 | -1 | 0 | 0 | -18 | 0 | 0 | -0.5 | 0 | 0 | 0 | 0 | 0 | 0 | 0 | 0 | 0 | 0 | 0 | 0 | 0 | 648.01 | -1
19:30 - 19:45 | -2 | 0 | -0.7 | -1.4 | -395.4 | 0 | 0 | 0 | 0 | 0 | -1 | 0 | 0 | -18 | 0 | 0 | 0 | 0 | 0 | 0 | 0 | 0 | 0 | 0 | 0 | 0 | -10 | 0 | 0 | 0 | 639.33 | -1
19:45 - 20:00 | -2 | 0 | -0.7 | -1.4 | -381.25 | 0 | 0 | 0 | 0 | 0 | -1 | 0 | 0 | -18 | 0 | 0 | 0 | 0 | 0 | 0 | 0 | 0 | 0 | 0 | 0 | 0 | 0 | 0 | 0 | 0 | 625.83 | -1
20:00 - 20:15 | -2 | 0 | -0.7 | -1.4 | -385.01 | 0 | 0 | 10.61 | 0 | 0 | -1 | 0 | 7.71 | -18 | 0 | 0 | 0 | 7.71 | 0 | 0 | 0 | 0 | 0 | 0 | 0 | 0 | 0 | 0 | 14.46 | 0 | 488.91 | -1
20:15 - 20:30 | -2 | 0 | -0.7 | 0 | -249.91 | 0 | 33.75 | 10.61 | 9.64 | 0 | -1 | 0 | 7.71 | -18 | 0.39 | 0 | 0 | 8.68 | 14.46 | 0 | 16.39 | 0 | 0 | 0 | 0 | 0 | -20 | 0 | 14.46 | 4.82 | 454.2 | -1
20:30 - 20:45 | -2 | 0 | -0.3 | -1.4 | -476.75 | 0 | 0 | 0 | 0 | 0 | -1 | 0 | 0 | -18 | 0 | 0 | 0 | 0 | 0 | 0 | 0 | 0 | 0 | 0 | 0 | 0 | -10 | 0 | 0 | 0 | 428.15 | -1
20:45 - 21:00 | -2 | 0 | -0.3 | -1.4 | -477.09 | 0 | 0 | 0 | 0 | 0 | -1 | 0 | 0 | -18 | 0 | 0 | 0 | 0 | 0 | 0 | 0 | 0 | 0 | 0 | 0 | 0 | 0 | 0 | 0 | 0 | 402.11 | -1
21:00 - 21:15 | -2 | 0 | -0.3 | -1.4 | -545.37 | 0 | 0 | 10.61 | 0 | 0 | -1 | 0 | 7.71 | -18 | 0 | 0 | 0 | 9.64 | 0 | 0 | 0 | 0 | 0 | 0 | 0 | 0 | 0 | 0 | 14.46 | 0 | 320.16 | -1
21:15 - 21:30 | -2 | 0 | -0.3 | -1.4 | -509.11 | 0 | 0 | 10.61 | 0 | 0 | -1 | 0 | 7.71 | -18 | 0.39 | 0 | 0 | 9.64 | 0 | 0 | 0 | 0 | 0 | 0 | 0 | 0 | 0 | 0 | 14.46 | 0 | 296.05 | -1
21:30 - 21:45 | -2 | 0 | -0.7 | 0 | -479.99 | 0 | 33.75 | 10.61 | 9.64 | 0 | -1 | 0 | 7.71 | -18 | 0.39 | 0 | 0 | 11.57 | 14.46 | 0 | 16.39 | 0 | 0 | 0 | 0 | 0 | 0 | 0 | 9.64 | 4.82 | 286.41 | -1
21:45 - 22:00 | -2 | -11 | -0.7 | 0 | -466.43 | 16.39 | 33.75 | 10.61 | 9.64 | 0 | -1 | 0 | 7.71 | -18 | 0.39 | 0 | 0 | 11.57 | 14.46 | 0 | 16.39 | 0 | 0 | 0 | 0 | 0 | -25 | 0 | 9.64 | 4.82 | 262.31 | -1
22:00 - 22:15 | -2 | 0 | 0 | -1.4 | -620.48 | 0 | 0 | 10.61 | 0 | 0 | -1 | 0 | 7.71 | -18 | 0.39 | 0 | 0 | 9.64 | 0 | 0 | 0 | 0 | 0 | 0 | 0 | 0 | -25 | 0 | 9.64 | 0 | 238.19 | 0
22:15 - 22:30 | -2 | 0 | 0 | -1.4 | -637.98 | 0 | 0 | 10.61 | 0 | 0 | -1 | 0 | 7.71 | -18 | 0 | 0 | 0 | 9.64 | 0 | 0 | 0 | 0 | 0 | 0 | 0 | 0 | 0 | 0 | 9.64 | 0 | 240.12 | 0
22:30 - 22:45 | -2 | 0 | 0 | -1.4 | -600.22 | 0 | 0 | 0 | 0 | 0 | -1 | 0 | 7.71 | -18 | 0 | 0 | 0 | 9.64 | 0 | 0 | 0 | 0 | 0 | 0 | 0 | 0 | 0 | 0 | 9.64 | 0 | 223.73 | 0
22:45 - 23:00 | -2 | 0 | 0 | -1.4 | -600.77 | 0 | 0 | 0 | 0 | 0 | -1 | 0 | 7.71 | -18 | 0 | 0 | 0 | 9.64 | 0 | 0 | 0 | 0 | 0 | 0 | 0 | 0 | -5 | 0 | 9.64 | 0 | 206.37 | 0
23:00 - 23:15 | -2 | -11 | 0 | -1.4 | -575.22 | 0 | 0 | 0 | 0 | 0 | -1 | 0 | 7.71 | -18 | 0 | 0 | 0 | 9.64 | 0 | 0 | 0 | 0 | 0 | 0 | 0 | 0 | 0 | 0 | 14.46 | 0 | 189.01 | 0
23:15 - 23:30 | -2 | 0 | 0 | -1.4 | -569.78 | 0 | 0 | 10.61 | 0 | 0 | -1 | 0 | 7.71 | -18 | 0 | 0 | 0 | 9.64 | 0 | 0 | 0 | 0 | 0 | 0 | 0 | 0 | 0 | 0 | 14.46 | 0 | 169.73 | 0
23:30 - 23:45 | -2 | 0 | 0 | -1.4 | -545.5 | 0 | 0 | 10.61 | 0 | 0 | -1 | 0 | 7.71 | -18 | 0.39 | 0 | 0 | 9.64 | 0 | 0 | 0 | 0 | 0 | 0 | 0 | 0 | -40 | 0 | 19.29 | 0 | 151.39 | 0
23:45 - 24:00 | -2 | 0 | 0 | -1.4 | -542.08 | 0 | 0 | 10.61 | 0 | 0 | -1 | 0 | 7.71 | -18 | 0.39 | 0 | 0 | 9.64 | 0 | 0 | 0 | 0 | 0 | 0 | 0 | 0 | -40 | 0 | 19.29 | 0 | 152.36 | 0
Average | -1.4583 | -1.6188 | -0.27708 | -0.30625 | -573.6938 | 1.7215 | 8.0859 | 5.084 | 2.3096 | 0.92396 | -0.55083 | -0.072917 | 3.9353 | -17.2939 | 0.27802 | 1.8708 | -0.010417 | 6.6095 | 7.2202 | 0.60313 | 7.6643 | -1.8332 | 0.33229 | 1.0253 | -0.21406 | -1.5883 | -11.2188 | 3.5146 | 30.4864 | 2.9623 | 255.2552 | -0.16667