## POWER STATUS
POWER STATUS ON DT 11.10.2026
[9 empty] | 2026-10-11 | 2026-10-10
[9 empty] | M. PEAK | E. PEAK
[9 empty] | 9:00 | 18:00
Demand -> | [8 empty] | 5736.8351 | 6278.9949
Availability |  |  | YESTERDAY'S |  | R.L Unit HFL/MDDL | PREVIOUS YEAR | THIS YEAR
[6 empty] | THIS DAY | PREVIOUS DAY | TODAY
HYDRO | Name of Station | Installed capacity | Avg (MW) | Total (MU) | Reservoir Level
| Burla [Gate-L-0 , R-0] | 287.5(2x49.5+2x32+1x37.5+2x43.5) | 221.66 | 5.3198 | 630/590 ft | 630 | 629.85 | 629.71 | 213.9585 | 235.0575
| Chiplima | 72(3x24) | 63.625 | 1.527 | - |  |  |  | 66.0743 | 65.0337
| Balimela | 510(6x60+2x75) | 190.66 | 4.5758 | 1516/1440 ft | 1504.2 | 1505 | 1505.1 | 60.4364 | 436.1363
| Rengali | 250(5x50) | 246.95 | 5.9268 | 123.5/109.75 mt | 123.81 | 123.46 | 123.4 | 248.4423 | 247.5851
| Upper Kolab | 320(4x80) | 107.92 | 2.5901 | 858/844 mt | 857 | 855.96 | 855.95 | 21.2618 | 229.318
| Upper Indravati [Gate-0] | 600(4x150) | 603.416 | 14.482 | 642/625 mt | 641.02 | 641.18 | 641.12 | 605.2782 | 603.7992
| Machkund | 60(50% of(3x17+3x23)) | 25.44 | 0.61056 | 2750/2685 ft | 2748.5 | 2746.5 | 2746.4 | 32.233 | 25.3724
| Total Hydro | 2099.5 | 1459.671 | 35.0321 |  |  |  |  | 1247.6846 | 1842.3021
THERMAL
| IbTPS (St-I &II) | 420(2x210)+1320(2x660) | 1050.92 | 25.2221 | RENEWABLE ENERGY (RE) |  |  |  | 1063 | 1062
[5 empty] | M.Hydl | 110.81
| Total Thermal | 2200 | 1050.92 | 25.2221 | Solar | 140.4554 |  |  | 1063 | 1062
IPP | VEDANTA #2 | 600 (1x600) | 430.2108 | 10.3251 | Total IPPs | Yesterday's Demand Profile |  |  | 325.7031 | 566.6989
| GMR #3 | 350 (1x350) | 0 | 0 | 530.6708 |  | MW | HRS | -0.12294 | -0.11722
| NBVL(IPP) | 60(1x60) | 53.34 | 1.2802 |  |  |  |  | 48.7959 | 53.9616
| MDTPC |  | 47.12 | 1.1309 |  |  |  |  | 31.7441 | 55.1116
| CGPs |  | 885.8468 | 21.2603 | IPPs, CGPs & RE | Maximum | 6307.7417 | 15.00 | 1543 | 1707
| Central Sector(Drawl) |  | 1670.9448 | 40.1027 | 1667.783 | Minimum | 5233.0041 | 06.00 | 1883.1505 | 1667.6928
| Central Sector(Sch) |  | 1795.9933 | 43.1038 |  | Average | 5849.3188 |  | 2061.4167 | 1711.22
| Grand Total |  | 5849.3188 | 140.3837 | Instantaneous Peak demand |  | 6588 | 455:05 | 5736.8351 | 6278.9949
TODAY'S
UNIT OUTAGE: |  |  |  | NAME OF DISTCOM | SCHEDULE(4) |  | ACTUAL |  | SCHEDULE(0)
Burla | 7 | IbTPS / OPGC | 4 |  | MW | MU | MW | MU | MW | MU
Chiplima | NIL | FARAKKA | NIL | TPCODL | 1709.2509 | 41.022 | 1699.1711 | 40.7801 | 1706.5938 | 40.9582
Balimela | 6 | TSTPP St-I | NIL | TPWODL | 1918.2829 | 46.0388 | 1875.7331 | 45.0176 | 1533.4656 | 36.8032
Rengali | NIL | TSTPP St-II | NIL | TPNODL | 1420.7062 | 34.0969 | 1445.1113 | 34.6827 | 1244.1042 | 29.8585
U.Kolab | 2 | KAHALGAON | 4,6 | TPSODL | 618.6937 | 14.8486 | 617.2965 | 14.8151 | 619.7812 | 14.8748
Indravati | NIL | TEESTA-V | NIL | DISCOM TOTAL | 5666.9336 | 136.0064 | 5637.3121 | 135.2955 | 5103.9448 | 122.4947
Machhkund | 4,5,6 | Darlipali | NIL
|  | N. KARANPURA-I | NIL
IPPs and CGPs (Injecting Power(+) / Drawing Power (-) in MW) at 09:00hrs.
IPPs: | VEDANTA #2 | 325.7031 | GMR |  |  |  | 0
| NBVL #3 | 49 | MDTPC |  |  |  | 32
Mini Hydel: | MEENAKSHI | 34.311 | OPCL |  |  |  | 0
| BTPL | 27.0982 | SAPTADHARA |  |  |  | 8.057
| SNHEP | 32 | KAKATIYA |  |  |  | 8
Solar: |  | 357.1392
CGPs : | JSPL (Angul) | 343.6437 | JSL(Duburi) |  |  |  | -193.2836
| ICCL | 36.911 | visa |  |  |  | 15.1896
| NALCO | -129.1344 | VAL (CGP) |  |  |  | -233.851
| RSP | -56.8358 | BSL(MMDL) |  |  |  | -7.6085
| INDAL | -3.4404 | ADITYA ALUMINIUM |  |  |  | 42.5253
| NINL | -36.2542 | VAL CPP 400 kV |  |  |  | -475.0611
| NBVL | 48.7959 | Arati |  |  |  | 2.498e-16
| BPSL(JSG) | -39.9938 | BPPL |  |  |  | 112.0494
Banking Avg -: (MW) |  | 0
.
HYDRO AVERAGE GENERATION IN MW:-
2026-10-03 | 2026-10-04 | 2026-10-05 | 2026-10-06 | 2026-10-07 | 2026-10-08 | 2026-10-09 | 2026-10-10
1444.7416 | 1404.7308 | 1544.21 | 1522.08 | 1380.535 | 1409.8552 | 1400.235 | 1459.671
Shift Charge Engineer,
SLDC, BHUBANESWAR

## BILATERAL
TRADING DETAILS FOR DT.10.10.2026
(A) GNA |  |  | (B) TGNA |  |  | (C) REMC
FROM | TO | RTC Avg (In MW) | FROM | TO | RTC Avg (In MW) | FROM | TO | RTC Avg (In MW)
AMNSIL_Pdeep | AMNSIL | 0 | ARYAN_ISPAT | DNHDDPDCL | -5 | AAPL_BKN2 | ULTRATECH_CLU_ODISHA | 0.34
ENVIROCARE_INFRA | BALCO_LOAD | -6.5 | DCBL_Rajgangpur | Alsthom_Ind_Jagiroad | -2.4 | AGE26AL_PSS6_KPS1_S | ODISHA | 128.44
ENVIROCARE_INFRA | BALCO_LOAD | -6.5 | DCBL_Rajgangpur | DALCEMAP | -3.67 | AP41PL_BHDL | ODISHA | 57.92
FACORPOWER | APCPDCL | -20 | DCBL_Rajgangpur | DCNELUSOUNIT2 | -6.75 | AP43PL_BKN | ODISHA | 86.2
FACORPOWER | PUNJAB | -6 | DCBL_Rajgangpur | Dalmia_Cem_Lanka | -1.46 | AWEK1L | ODISHA | 14.27
GMRKEL_STU | RUVITSL | 0 | ENVIROCARE_INFRA | DNHDDPDCL | -5 | AWEK1L | ODISHA | 9.51
GMRKEL_STU | TNEB | 0 | ENVIROCARE_INFRA | TPL_DIS_AHM | -7.44 | AyanaRP4_DVSR_BHJ_HS | ADITYAAL | 2.94
HIRAKUD_HEP | CSEB_Beneficiary | -1.82 | FACORPOWER | BYPL | -14 | AyanaRP4_DVSR_BHJ_HW | ADITYAAL | 31.57
JSPLANGUL | GEB_Beneficiary | -82.67 | GMRKEL_STU | RUVITSL | 0 | AyanaRP4_ZURA_BHJ_S | ADITYAAL | 11.98
JSPLANGUL | GEB_Beneficiary | -103.33 | JPIPL | TANGEDCO | -13.2 | CPTTNPL | VLSEZ | 13.9
MAADURGA_THERMAL | NPCL_UP | -18.09 | JSPLANGUL | TANGEDCO | -41.33 | DADRI_SOLAR | ODISHA | 0.67
NBVLIPP | TANGEDCO | 0 | JSPLANGUL | TANGEDCO | -82.67 | ENERSON_SOLAR_10MW | ODISHA | 1.11
OCL_IRON_STEEL | TPL_DIS_AHM_ISTS | -51.75 | KCMW_od | SFLPondyHEX288 | -0.47 | GADAG_GreenInfra_W | ODISHA | 0.31
ORSISL | BALCO_LOAD | -3.5 | KCMW_od | SFLPondyHWF407 | -0.7 | GADAG_GreenInfra_W | ODISHA | 0
FARIDABAD_SOLAR | ODISHA | 0.86 | NBVLIPP | BYPL | -46 | GADAG_GreenInfra_W | ODISHA | 0
JSWEL_UTKAL | ODISHA | 62.91 | NPSRL | MBPL | -5 | GADAG_Serentica3_S | VLSEZ | 39.52
RAJ_SOLAR | ODISHA | 2.47 | OCL_IRON_STEEL | WBSEDCL | -8.5 | GADAG_Serentica3_W | VLSEZ | 27.64
RAJ_SOLAR | ODISHA | 2.32 | ODISHA | TANGEDCO | -111.11 | GADAG_Serentica3_W | VLSEZ | 2.67
|  |  | ODISHA | WBSEDCL | -50 | GIWEL_SECI_II_RE | ODISHA | 37.33
|  |  | ODISHA | WBSEDCL | -50 | GPCL_SOLAR_10 | ODISHA | 1.5
|  |  | ORSISL | DNHDDPDCL | -3 | GSECL_SOLAR | ODISHA | 1.86
|  |  | RSPL_JHARSUGUDA | CESC | -5.33 | IRON_TRINGLE_10_MW_SOLAR | ODISHA | 2.07
|  |  | RSPL_JHARSUGUDA | DNHDDPDCL | -20 | KARUR_TPVARDHAMAN_W | TSKPO | 14.62
|  |  | SGML | TPL_DIS_SUR | -7 | Kurnool_Greenko_H_Inj | ADITYAAL | 0
|  |  | SMEL | DNHDDPDCL | -25 | Kurnool_Greenko_H_Inj | ADITYAAL | 4.1
|  |  | SMEL | TPL_DIS_SUR | -5 | Kurnool_Greenko_H_Inj | ADITYAAL | 1.1
|  |  | Shri_JSPL | NPCL_UP | -4.5 | NTPCRE1_SMND_BHJ2_W | ODISHA | 5.68
|  |  | Shri_JSPL | TPL_DIS_SUR | -2.5 | O2RE3PL_Wasi_klm_W | VLSEZ | 3.44
|  |  | TSBSLA | DNHDDPDCL | -10 | OGH1PL_DAYAPAR_BHJ_W | JSL_DUBURI | 0.56
|  |  | TSBSLA | TPL_DIS_AHM | -10 | OGHOPL_AGAR_PCHR_HS | JSL_DUBURI | 1.17
|  |  | VIRAJ_SEPL | TANGEDCO | -3.96 | OKWPL_RE | ODISHA | 19.2
|  |  | VSL | DNHDDPDCL | -10 | RGMHS1_TLJPR_SLPR_HW | JSL_DUBURI | 16.35
|  |  | VSL | TPL_DIS_SUR | -5 | RWE_AP2_SECI_III | ODISHA | 10.77
|  |  | Darlipali_NTPC | ODISHA | 87.2 | RenewGreen_SLPR_HS | JSL_DUBURI | 18.09
|  |  | GIWPGLK26 | VLSEZ | 3.59 | SRI9PL_FTG3 | VLSEZ | 106.41
|  |  | JIPL | ODISHA | 115.55 | TPVSL_BKN3 | TSKPO | 14.63
|  |  | LPPL_CSEB | VLSEZ | 2.89 | TSESOPL_BKN2 | OBPL_CUTTAK | 0.1
|  |  | NALCOAP | NACL_Odisha | 3.25 | TSESOPL_BKN2 | OPL_CUTTAK | 0.12
|  |  | VIPL_CSEB | VLSEZ | 6.74 | Tuticorin_BETAMWIND | ODISHA | 8.9
|  |  | pssk1234 | VLSEZ | 1.25 | VSUPL_AGAR_PCHR_W | JSL_DUBURI | 7.31
[6 empty] | XXPPL_FTG3 | ODISHA | 79.51

## DAM
DAM TRADING DETAILS FOR DT : 10.10.2026
Time Period | GRIDCO | MGM_Minerals_Ltd | MSP_Sponge_Iron_Limited_Odisha | Nav_Bharat_ventures_Ltd
00:00 - 00:15 | 0.43 | -1 | 0 | -2
00:15 - 00:30 | 0.28 | -1 | 0 | -2
00:30 - 00:45 | 0.45 | -1 | 0 | -2
00:45 - 01:00 | 0.74 | -1 | 0 | -2
01:00 - 01:15 | 1.11 | -1 | 0 | -2
01:15 - 01:30 | 1.3 | -1 | 0 | -2
01:30 - 01:45 | 2.07 | -1 | 0 | -2
01:45 - 02:00 | 2.67 | -1 | 0 | -2
02:00 - 02:15 | 3.31 | -1 | 0 | -2
02:15 - 02:30 | 3.33 | -1 | 0 | -2
02:30 - 02:45 | 3.84 | -1 | 0 | -2
02:45 - 03:00 | 4.02 | -1 | 0 | -2
03:00 - 03:15 | 0 | -1 | 0 | -2
03:15 - 03:30 | 0 | -1 | 0 | -2
03:30 - 03:45 | 0 | -1 | 0 | -2
03:45 - 04:00 | 0 | -1 | 0 | -2
04:00 - 04:15 | 0 | -1 | 0 | -2
04:15 - 04:30 | 0 | -1 | 0 | -2
04:30 - 04:45 | 0 | -1 | 0 | -2
04:45 - 05:00 | 0 | -1 | 0 | -2
05:00 - 05:15 | 0 | -1.1 | 0 | -2
05:15 - 05:30 | 0 | -1.1 | 0 | -2
05:30 - 05:45 | 0 | -1.1 | 0 | -2
05:45 - 06:00 | 0 | -1.1 | 0 | -2
06:00 - 06:15 | 0 | -1.1 | 0 | -2
06:15 - 06:30 | 0 | -1.1 | 0 | -2
06:30 - 06:45 | 0 | -1.1 | 0 | -2
06:45 - 07:00 | 0 | -1.1 | 0 | -2
07:00 - 07:15 | 0 | -1.1 | 0 | -2
07:15 - 07:30 | 0 | -1.1 | 0 | -2
07:30 - 07:45 | 0 | -1.1 | 0 | -2
07:45 - 08:00 | 0 | -1.1 | 0 | -2
08:00 - 08:15 | -525 | -1.1 | 0 | -2
08:15 - 08:30 | -525 | -1.1 | 0 | -2
08:30 - 08:45 | -525 | -1.1 | 0 | -2
08:45 - 09:00 | -525 | -1.1 | 0 | -2
09:00 - 09:15 | -750 | -1.1 | 0 | -2
09:15 - 09:30 | -750 | -1.1 | 0 | -2
09:30 - 09:45 | -750 | -1.1 | 0 | -2
09:45 - 10:00 | -750 | -1.1 | 0 | -2
10:00 - 10:15 | -925 | -1.1 | 0 | -1
10:15 - 10:30 | -925 | -1.1 | 0 | -1
10:30 - 10:45 | -925 | -1.1 | 0 | -1
10:45 - 11:00 | -925 | -1.1 | 0 | -1
11:00 - 11:15 | -975 | -1.1 | 0 | -1
11:15 - 11:30 | -975 | -1.1 | 0 | -1
11:30 - 11:45 | -975 | -1.1 | 0 | -1
11:45 - 12:00 | -975 | -1.1 | 0 | -1
12:00 - 12:15 | -825 | -1.1 | 9.63 | -1
12:15 - 12:30 | -825 | -1.1 | 9.63 | -1
12:30 - 12:45 | -825 | -1.1 | 9.63 | -1
12:45 - 13:00 | -825 | -1.1 | 9.63 | -1
13:00 - 13:15 | -550 | -1.1 | 0 | -1
13:15 - 13:30 | -550 | -1.1 | 0 | -1
13:30 - 13:45 | -550 | -1.1 | 0 | -1
13:45 - 14:00 | -550 | -1.1 | 0 | -1
14:00 - 14:15 | -550 | -1.1 | 0 | -1
14:15 - 14:30 | -550 | -1.1 | 0 | -1
14:30 - 14:45 | -550 | -1.1 | 0 | -1
14:45 - 15:00 | -550 | -1.1 | 0 | -1
15:00 - 15:15 | -500 | -1.1 | 0 | -2
15:15 - 15:30 | -450 | -1.1 | 0 | -2
15:30 - 15:45 | -275 | -1.1 | 0 | -2
15:45 - 16:00 | -325 | -1.1 | 0 | -2
16:00 - 16:15 | -400 | -1.1 | 0 | -2
16:15 - 16:30 | -300 | -1.1 | 0 | -2
16:30 - 16:45 | -100 | -1.1 | 0 | -2
16:45 - 17:00 | 0 | -1.1 | 0 | -2
17:00 - 17:15 | 0 | -1 | 0 | -2
17:15 - 17:30 | 0 | -1 | 0 | -2
17:30 - 17:45 | 0 | -1 | 0 | -2
17:45 - 18:00 | 0 | -1 | 0 | -2
18:00 - 18:15 | 0 | -1 | 0 | -2
18:15 - 18:30 | 0 | -1 | 0 | -2
18:30 - 18:45 | 0.11 | -1 | 0 | -2
18:45 - 19:00 | 0.05 | -1 | 0 | -2
19:00 - 19:15 | 0.13 | -1 | 0 | -2
19:15 - 19:30 | 0 | -1 | 0 | -2
19:30 - 19:45 | 0.05 | -1 | 0 | -2
19:45 - 20:00 | 0.36 | -1 | 0 | -2
20:00 - 20:15 | 0.78 | -1 | 0 | -2
20:15 - 20:30 | 0.57 | -1 | 0 | -2
20:30 - 20:45 | 0.84 | -1 | 0 | -2
20:45 - 21:00 | 1.03 | -1 | 0 | -2
21:00 - 21:15 | 1.81 | -1 | 0 | -2
21:15 - 21:30 | 0.54 | -1 | 0 | -2
21:30 - 21:45 | 0.13 | -1 | 0 | -2
21:45 - 22:00 | 0.08 | -1 | 0 | -2
22:00 - 22:15 | 0.31 | -1 | 0 | -2
22:15 - 22:30 | 0.24 | -1 | 0 | -2
22:30 - 22:45 | 0.25 | -1 | 0 | -2
22:45 - 23:00 | 0.02 | -1 | 0 | -2
23:00 - 23:15 | 2.48 | -1 | 0 | -2
23:15 - 23:30 | 2.59 | -1 | 0 | -2
23:30 - 23:45 | 2.95 | -1 | 0 | -2
23:45 - 24:00 | 2.92 | -1 | 0 | -2
Average | -236.5439 | -1.05 | 0.40125 | -1.7917

## GDAM
GDAM TRADING DETAILS FOR DT:10.10.2026
Time Period | GRIDCO | JSW_Sambalpur_Steel_Limited | Orissa_Metaliks_Private_Limited | Tata_Steel_Limited_Kalinga_Nagar
00:00 - 00:15 | 0.2 | 0 | 0 | 0
00:15 - 00:30 | 0.35 | 0 | 0 | 0
00:30 - 00:45 | 0.18 | 0 | 0 | 0
00:45 - 01:00 | 0.38 | 0 | 0 | 0
01:00 - 01:15 | 0.66 | 0 | 0 | 0
01:15 - 01:30 | 0.8 | 0 | 0 | 0
01:30 - 01:45 | 0.95 | 0 | 0 | 0
01:45 - 02:00 | 1.06 | 0 | 0 | 0
02:00 - 02:15 | 0.29 | 0 | 0 | 0
02:15 - 02:30 | 0.6 | 0 | 0 | 0
02:30 - 02:45 | 0.7 | 0 | 0 | 0
02:45 - 03:00 | 0.73 | 0 | 0 | 0
03:00 - 03:15 | 0 | 0 | 0 | 0
03:15 - 03:30 | 0 | 0 | 0 | 0
03:30 - 03:45 | 0 | 0 | 0 | 0
03:45 - 04:00 | 0 | 0 | 0 | 0
04:00 - 04:15 | 0 | 0 | 0 | 0
04:15 - 04:30 | 0 | 0 | 0 | 0
04:30 - 04:45 | 0 | 0 | 0 | 0
04:45 - 05:00 | 0 | 0 | 0 | 0
05:00 - 05:15 | 0 | 0 | 0 | 0
05:15 - 05:30 | 0 | 0 | 0 | 0
05:30 - 05:45 | 0 | 0 | 0 | 0
05:45 - 06:00 | 0 | 0 | 0 | 0
06:00 - 06:15 | 0 | 0 | 0 | 0
06:15 - 06:30 | 0 | 0 | 0 | 0
06:30 - 06:45 | 0 | 0 | 0 | 0
06:45 - 07:00 | 0 | 0 | 0 | 0
07:00 - 07:15 | 0 | 0 | 0 | 0
07:15 - 07:30 | 0 | 0 | 0 | 0
07:30 - 07:45 | 0 | 0 | 0 | 0
07:45 - 08:00 | 0 | 0 | 0 | 0
08:00 - 08:15 | 0 | 0 | 0 | 0
08:15 - 08:30 | 0 | 0 | 0 | 0
08:30 - 08:45 | 0 | 3.85 | 0 | 0
08:45 - 09:00 | 0 | 3.85 | 1.69 | 0
09:00 - 09:15 | 0 | 3.85 | 0 | 0
09:15 - 09:30 | 0 | 3.85 | 0 | 0
09:30 - 09:45 | 0 | 3.85 | 0 | 0
09:45 - 10:00 | 0 | 3.85 | 0 | 0
10:00 - 10:15 | 0 | 3.85 | 6.26 | 0
10:15 - 10:30 | 0 | 3.85 | 6.26 | 0
10:30 - 10:45 | 0 | 3.85 | 6.26 | 0
10:45 - 11:00 | 0 | 3.85 | 6.26 | 0
11:00 - 11:15 | 0 | 3.85 | 6.26 | 0
11:15 - 11:30 | 0 | 3.85 | 6.26 | 0
11:30 - 11:45 | 0 | 3.85 | 6.26 | 0
11:45 - 12:00 | 0 | 3.85 | 6.26 | 0
12:00 - 12:15 | 0 | 3.85 | 6.26 | 19.26
12:15 - 12:30 | 0 | 3.85 | 6.26 | 19.26
12:30 - 12:45 | 0 | 3.85 | 6.26 | 19.26
12:45 - 13:00 | 0 | 3.85 | 6.26 | 19.26
13:00 - 13:15 | 0 | 3.85 | 6.26 | 19.26
13:15 - 13:30 | 0 | 3.85 | 6.26 | 19.26
13:30 - 13:45 | 0 | 3.85 | 6.26 | 19.26
13:45 - 14:00 | 0 | 3.85 | 6.26 | 0
14:00 - 14:15 | 0 | 3.85 | 6.26 | 0
14:15 - 14:30 | 0 | 3.85 | 6.26 | 0
14:30 - 14:45 | 0 | 3.85 | 6.26 | 0
14:45 - 15:00 | 0 | 3.85 | 6.26 | 0
15:00 - 15:15 | 0 | 3.85 | 2.34 | 0
15:15 - 15:30 | 0 | 3.85 | 0 | 0
15:30 - 15:45 | 0 | 0 | 0 | 0
15:45 - 16:00 | 0 | 0 | 0 | 0
16:00 - 16:15 | 0 | 0 | 0 | 0
16:15 - 16:30 | 0 | 0 | 0 | 0
16:30 - 16:45 | 0 | 0 | 0 | 0
16:45 - 17:00 | 0 | 0 | 0 | 0
17:00 - 17:15 | 0 | 0 | 0 | 0
17:15 - 17:30 | 0 | 0 | 0 | 0
17:30 - 17:45 | 0 | 0 | 0 | 0
17:45 - 18:00 | 0 | 0 | 0 | 0
18:00 - 18:15 | 0 | 0 | 0 | 0
18:15 - 18:30 | 0 | 0 | 0 | 0
18:30 - 18:45 | 0 | 0 | 0 | 0
18:45 - 19:00 | 0.74 | 0 | 0 | 0
19:00 - 19:15 | 6.65 | 0 | 0 | 0
19:15 - 19:30 | 7.37 | 0 | 0 | 0
19:30 - 19:45 | 7.19 | 0 | 0 | 0
19:45 - 20:00 | 7.01 | 0 | 0 | 0
20:00 - 20:15 | 6.8 | 0 | 0 | 0
20:15 - 20:30 | 6.45 | 0 | 0 | 0
20:30 - 20:45 | 5.9 | 0 | 0 | 0
20:45 - 21:00 | 5.2 | 0 | 0 | 0
21:00 - 21:15 | 4.59 | 0 | 0 | 0
21:15 - 21:30 | 3.84 | 0 | 0 | 0
21:30 - 21:45 | 1.52 | 0 | 0 | 0
21:45 - 22:00 | 0.86 | 0 | 0 | 0
22:00 - 22:15 | 2 | 0 | 0 | 0
22:15 - 22:30 | 1.6 | 0 | 0 | 0
22:30 - 22:45 | 1.38 | 0 | 0 | 0
22:45 - 23:00 | 1.35 | 0 | 0 | 0
23:00 - 23:15 | 1.43 | 0 | 0 | 0
23:15 - 23:30 | 1.43 | 0 | 0 | 0
23:30 - 23:45 | 1.39 | 0 | 0 | 0
23:45 - 24:00 | 1.37 | 0 | 0 | 0
Average | 0.86427 | 1.1229 | 1.3461 | 1.4044 | #DIV/0! | #DIV/0!

## RTM
RTM TRADING DETAILS FOR DT: 10.10.2026
Time Period | Adhunik_Metaliks_Limited | Aarti_Steel_Ltd_NPT | Aryan_Ispat_&_Power_Pvt_Ltd | Crackers_India_Alloys_Limited | GRIDCO | Grasim_Industries_Ltd_Chemical_Division_Ganjam | Indian_Farmers_Fertiliser_Cooperative_Limited | MGM_Green_Energy_Limited_5MW_Solar_Power_Plant_Lokapada | MGM_Green_Energy_Ltd | MSP_Sponge_Iron_Limited_Odisha | NU_VISTA_LIMITED_(FORMERLY_EMAMI_CEMENT_LIMITED) | Odisha_Cement_Plant_(A_Unit_Of_Shree_Cement_Limited) | Orissa_Sponge_Iron_and_Steel_Limited | Rimjhim_Ispat_Limited_(Erstwhile_BRG_Iron_&_Steel_Co_(P)_Ltd) | Rungta_Mines_Limited_Dhenkanal_Steel_Plant | Rungta_Mines_Limited_Kamanda_Steel_Plant_Koira_Dist_Sundergarh_Odisha | Rungta_Sons_Private_Limited_Ferro_Alloys_Division_Dhenkanall | Rungta_Sons_Private_Limited_Jharsuguda_Steel_Plant | SMC_Power_Generation_Limited_Unit_II_PTC | Shri_Jagannath_Steels_&_Power_Ltd | Shyam_Metalics_and_Energy_Ltd_Sambalpur | TATA_Steel_Limited_Meramandali | Tata_Steel_Limited_Kalinga_Nagar | The_Ramco_Cements_Limited_Odisha | Vedanta_Aluminium_Metal_Limited_SEZ_Unit_Jharsuguda | Visa_Chrome_Limited
00:00 - 00:15 | -0.2 | 0 | -0.3 | -2 | -25 | 0 | 0 | 0 | 0 | 0 | 0 | 0 | 0 | 0 | 0 | 0 | 0 | -2 | 0 | -0.5 | 0 | 0 | 0 | 0 | 0 | 0
00:15 - 00:30 | -0.2 | 0 | -0.3 | -2 | -25 | 0 | 0 | 0 | 0 | 0 | 0 | 0 | 0 | 0 | 0 | 0 | 0 | -2 | 0 | -0.5 | 0 | -10 | 0 | 0 | 0 | 0
00:30 - 00:45 | -0.2 | -3 | -0.3 | -1.8 | -25 | 0 | 0 | 0 | 0 | 0 | 0 | 0 | 0 | 0 | 0 | 0 | 0 | -6 | 0 | -0.5 | 0 | 0 | 0 | 0 | 0 | 0
00:45 - 01:00 | -0.2 | -4 | -0.3 | -1.8 | -25 | 0 | 0 | 0 | 0 | 0 | 0 | 0 | 0 | 0 | 0 | 0 | 0 | -6 | 0 | -0.5 | 0 | -20 | 0 | 0 | 0 | 0
01:00 - 01:15 | -0.2 | 0 | -0.3 | -1.8 | -25 | 0 | 0 | 0 | 0 | 0 | 0 | 0 | 0 | 0 | 0 | 0 | 0 | -3 | 0 | -0.5 | -2 | -50 | 0 | 0 | 0 | 0
01:15 - 01:30 | -0.2 | 0 | -0.3 | -1.8 | -25 | 0 | 0 | 0 | 0 | 0 | 0 | 0 | 0 | 0 | 0 | 0 | 0 | -3 | 0 | -0.5 | -2 | -20 | 0 | 0 | 0 | 0
01:30 - 01:45 | -0.2 | 0 | -0.3 | -1.8 | -25 | 0 | 0 | 0 | 0 | 0 | 0 | 0 | 0 | 0 | 0 | 0 | 0 | -6 | 0 | -0.5 | -2 | 0 | 0 | 0 | 0 | 0
01:45 - 02:00 | -0.2 | 0 | -0.3 | -1.8 | -25 | 0 | 0 | 0 | 0 | 0 | 0 | 0 | 0 | 0 | 0 | 0 | 0 | -6 | 0 | -0.5 | -2 | -15 | 0 | 0 | 0 | 0
02:00 - 02:15 | -0.2 | 0 | -0.3 | -1.8 | -25 | 0 | 0 | 0 | 0 | 0 | 0 | 0 | 0 | 0 | 0 | 0 | 0 | -9 | 0 | -0.5 | -2 | -65 | 0 | 0 | 0 | 0
02:15 - 02:30 | -0.2 | 0 | -0.3 | -1.8 | -25 | 0 | 0 | 0 | 0 | 0 | 0 | 0 | 0 | 0 | 0 | 0 | 0 | -9 | 0 | -0.5 | -2 | -20 | 0 | 0 | 0 | 0
02:30 - 02:45 | -0.2 | 0 | -0.3 | -1.8 | -25 | 0 | 0 | 0 | 0 | 0 | 0 | 0 | 0 | 0 | 0 | 0 | 0 | -9 | 0 | -0.5 | -1 | 0 | 0 | 0 | 0 | 0
02:45 - 03:00 | -0.2 | 0 | -0.3 | -1.8 | -25 | 0 | 0 | 0 | 0 | 0 | 0 | 0 | 0 | 0 | 0 | 0 | 0 | -9 | 0 | -0.5 | -1 | -40 | 0 | 0 | 0 | 0
03:00 - 03:15 | -0.2 | 0 | -0.3 | -1.9 | -10 | 0 | 0 | 0 | 0 | 0 | 0 | 0 | 0 | 0 | 0 | 0 | 0 | -9 | 0 | -0.5 | -1 | -40 | 0 | 0 | 0 | 0
03:15 - 03:30 | -0.2 | 0 | -0.3 | -1.9 | -10 | 0 | 0 | 0 | 0 | 0 | 0 | 0 | 0 | 0 | 0 | 0 | 0 | -9 | 0 | -0.5 | -1 | 0 | 0 | 0 | 0 | 0
03:30 - 03:45 | -0.2 | 0 | -0.3 | -1.9 | -10 | 0 | 0 | 0 | 0 | 0 | 0 | 0 | 0 | 0 | 0 | 0 | 0 | -10 | 0 | -0.5 | -1 | -65 | 0 | 0 | 0 | 0
03:45 - 04:00 | -0.2 | 0 | -0.3 | -1.9 | -10 | 0 | 0 | 0 | 0 | 0 | 0 | 0 | 0 | 0 | 0 | 0 | 0 | -10 | 0 | -0.5 | -1 | -65 | 0 | 0 | 0 | 0
04:00 - 04:15 | -0.2 | -7 | -0.3 | -1.9 | -10 | 0 | 0 | 0 | 0 | 0 | 0 | 0 | 0 | 0 | -10 | 0 | 0 | -10 | 0 | -0.5 | -1 | 0 | 0 | 0 | 0 | 0
04:15 - 04:30 | -0.2 | 0 | -0.3 | -1.9 | -10 | 0 | 0 | 0 | 0 | 0 | 0 | 0 | 0 | 0 | -10 | 0 | 0 | -10 | 0 | -0.5 | -1 | -30 | 0 | 0 | 0 | 0
04:30 - 04:45 | -0.2 | 0 | -0.3 | -1.9 | -10 | 0 | 0 | 0 | 0 | 0 | 0 | 0 | 0 | 0 | -10 | 0 | 0 | -10 | 0 | -0.5 | -3 | -65 | 0 | 0 | 0 | 0
04:45 - 05:00 | -0.2 | 0 | -0.3 | -1.9 | -10 | 0 | 0 | 0 | 0 | 0 | 0 | 0 | 0 | 0 | -10 | 0 | 0 | -10 | 0 | -0.5 | -3 | -40 | 0 | 0 | 0 | 0
05:00 - 05:15 | -0.2 | 0 | -0.3 | -1.8 | -10 | 0 | 0 | 0 | 0 | 0 | 0 | 0 | 0 | 0 | -10 | 0 | 0 | -12 | 0 | -0.5 | -3 | -55 | 0 | 0 | 0 | 0
05:15 - 05:30 | -0.2 | -8 | -0.3 | -1.8 | -10 | 0 | 0 | 0 | 0 | 0 | 0 | 0 | 0 | 0 | -10 | 0 | 0 | -12 | 0 | -0.5 | -3 | -40 | 0 | 0 | 0 | 0
05:30 - 05:45 | -0.2 | 0 | -0.8 | -1.8 | -10 | 0 | 0 | 0 | 0 | 0 | 0 | 0 | 0 | 0 | -5 | 0 | 0 | -12 | 0 | -0.5 | -5 | 0 | 0 | 0 | 0 | 0
05:45 - 06:00 | -0.2 | 0 | -0.8 | -1.8 | -25 | 0 | 0 | 0 | 0 | 0 | 0 | 0 | 0 | 0 | -5 | 0 | 0 | -12 | 0 | -0.5 | -5 | -35 | 0 | 0 | 0 | 0
06:00 - 06:15 | -0.2 | 0 | -0.8 | -1.8 | -25 | 0 | 0 | -0.1 | -0.1 | 0 | 0 | 0 | -7 | 0 | -5 | 0 | 0 | -8 | 0 | -4 | -5 | -65 | 0 | 0 | 0 | 0
06:15 - 06:30 | -0.2 | 0 | -0.8 | -1.8 | -25 | 0 | 0 | -0.2 | -0.2 | 0 | 0 | 0 | -7 | 0 | -5 | 0 | 0 | -8 | 0 | -4 | -5 | -60 | 0 | 0 | 0 | 0
06:30 - 06:45 | -0.2 | 0 | -0.8 | -1.8 | -25 | 0 | 0 | -0.3 | -0.4 | 0 | 0 | -0.3 | -7 | 0 | -5 | 0 | 0 | -10 | 0 | -4 | -5 | -60 | 0 | 0 | 0 | 0
06:45 - 07:00 | -0.2 | -3 | -0.8 | -1.8 | -25 | 0 | 0 | -0.5 | -0.6 | 0 | 0 | -0.7 | -7 | 0 | -5 | 0 | 0 | -10 | 0 | -4 | -5 | -40 | 0 | 0 | 0 | 0
07:00 - 07:15 | -0.2 | -4 | -0.3 | -1.8 | -100 | 0 | 0 | -0.9 | -0.7 | 0 | 0 | -1.1 | -7 | 0 | -5 | 0 | 0 | -10 | 0 | -4 | -5 | 0 | 0 | 0 | 0 | 0
07:15 - 07:30 | -0.2 | 0 | -0.3 | -1.8 | -100 | 0 | 0 | -1.1 | -0.8 | 0 | 0 | -1.5 | -7 | 0 | -5 | 0 | 0 | -10 | 0 | -4 | -5 | -25 | 0 | 0 | 0 | 0
07:30 - 07:45 | -0.2 | 0 | -0.3 | -1.8 | -150 | 0 | 0 | -1.4 | -0.9 | 0 | 0 | -1.9 | -3 | 0 | -5 | 0 | 0 | -10 | 0 | -2 | -5 | -70 | 0 | 0 | 0 | 0
07:45 - 08:00 | -0.2 | 11.55 | -0.3 | -1.8 | -287.49 | 0 | 0 | -1.7 | -1.2 | 0 | 0 | -2.3 | -3 | 0 | -5 | 0 | 0 | -10 | 0 | -2 | -5 | -70 | 0 | 0 | 0 | 0
08:00 - 08:15 | -0.2 | 11.55 | -0.3 | -1.8 | 0 | 0 | 0 | -2 | -1.4 | 0 | 0 | -2.8 | 0 | 0 | -5 | 0 | 0 | -2 | 0 | 0 | -5 | -75 | 0 | 0 | 0 | 0
08:15 - 08:30 | -0.2 | 11.55 | -0.3 | -1.8 | 0 | 0 | 2.89 | -2.2 | -1.5 | 0 | 0 | -3.2 | 0 | 0 | -5 | 0 | 0 | -2 | 0 | 0 | -5 | -75 | 0 | 0 | 0 | 0
08:30 - 08:45 | -0.2 | 11.55 | -0.3 | -1.8 | 0 | 0 | 2.89 | -2.3 | -1.5 | 0 | 8.86 | -3.6 | 0 | 0 | -5 | 0 | 0 | -2 | 0 | 0 | -5 | -10 | 0 | 0 | 0 | 0
08:45 - 09:00 | -0.2 | 11.55 | -0.3 | -1.8 | 0 | 0 | 2.89 | -2.6 | -1.7 | 0 | 8.86 | -4 | 0 | 0 | -5 | 0 | 0 | -2 | 0 | 0 | -5 | 0 | 0 | 0 | 0 | 0
09:00 - 09:15 | -0.2 | 11.56 | -0.3 | 0 | 0 | 0 | 3.85 | -2.9 | -2 | 0 | 8.86 | -4.4 | 0 | 0 | -5 | 4.81 | 0 | -2 | 0 | 0 | -7 | -61 | 0 | 0 | 0 | 0
09:15 - 09:30 | -0.2 | 11.56 | -0.3 | 0 | 0 | 0 | 3.85 | -3 | -2.1 | 0 | 8.86 | -2 | 0 | 0 | -5 | 4.81 | 0 | -2 | 1.81 | 0 | -7 | -61 | 0 | 0 | 0 | 0
09:30 - 09:45 | -0.2 | -4 | -0.3 | 0 | -83.48 | 0 | 0 | -3.1 | -2.3 | 0 | 8.86 | 0 | 0 | 0 | 0 | 4.81 | 0 | -2 | 1.93 | 0 | -8 | -48 | 48.14 | 0 | 0 | 0
09:45 - 10:00 | -0.2 | 11.55 | -0.3 | 0 | -133.48 | 0 | 0 | -3.4 | -2.5 | 0 | 8.86 | 0 | 0 | 0 | 0 | 4.81 | 0 | -2 | 1.93 | 0 | -8 | -48 | 48.15 | 0 | 0 | 0
10:00 - 10:15 | -0.2 | 12.52 | -0.3 | 0 | -27.47 | 0 | 3.85 | 0 | -2.7 | 9.63 | 8.86 | 0 | 0 | 0 | 0 | 4.81 | 12.52 | -4 | 1.93 | 0 | -8 | -15 | 48.14 | 5.39 | 0 | 0
10:15 - 10:30 | -0.2 | 12.52 | -0.3 | 0 | -9 | 0 | 3.85 | 0 | -2.6 | 9.63 | 8.86 | 2.98 | 0 | 3.85 | 0 | 4.81 | 12.52 | -4 | 1.93 | 0 | -8 | 0 | 48.15 | 5.39 | 0 | 0
10:30 - 10:45 | -0.2 | 12.52 | -0.3 | 0 | -200.02 | 0 | 0 | 0 | -2.7 | 9.63 | 8.86 | 0 | 0 | 3.85 | 0 | 4.81 | 12.52 | -4 | 1.93 | 0 | -8 | -20 | 57.77 | 5.39 | 0 | 0
10:45 - 11:00 | -0.2 | 12.52 | -0.3 | 0 | -215.06 | 0 | 0 | 0 | -2.7 | 9.63 | 8.86 | 0 | 0 | 0 | 0 | 4.81 | 12.52 | -4 | 1.93 | 0 | -8 | -55 | 57.77 | 5.39 | 0 | 0
11:00 - 11:15 | -0.2 | 12.52 | -0.3 | 0 | -195.03 | 0 | 10.59 | 0 | -2.8 | 9.63 | 8.86 | 2.7 | 0 | 3.85 | 0 | 4.81 | 12.52 | -4 | 1.93 | 0 | -8 | -40 | 48.14 | 5.39 | 0 | 0
11:15 - 11:30 | -0.2 | 12.52 | -0.3 | 0 | -200 | 0 | 10.59 | 0 | -2.8 | 9.63 | 8.86 | 0 | 0 | 3.85 | 0 | 4.81 | 12.52 | -4 | 1.93 | 0 | -8 | -40 | 48.14 | 5.39 | 0 | 0
11:30 - 11:45 | -0.2 | 12.52 | -0.3 | 0 | -35.05 | 0 | 10.59 | 0 | -2.5 | 9.63 | 8.86 | 2.79 | 0 | 3.85 | 0 | 4.81 | 12.52 | 0 | 1.93 | 0 | -8 | -43 | 48.15 | 5.39 | 0 | 0
11:45 - 12:00 | -0.2 | 12.52 | -0.3 | 0 | 52.97 | 0 | 10.59 | 0 | -2.5 | 9.63 | 8.86 | 2.89 | 0 | 3.85 | 0 | 4.81 | 12.52 | 0 | 1.93 | 0 | -8 | 0 | 48.15 | 5.39 | 0 | 0
12:00 - 12:15 | -0.2 | 12.52 | -0.3 | 0 | 48.08 | 0 | 10.59 | 0 | -2.7 | 0 | 8.86 | 2.89 | 0 | 3.85 | 0 | 4.81 | 12.52 | -9 | 1.93 | 0 | -8 | 0 | 28.89 | 5.39 | 0 | 0
12:15 - 12:30 | -0.2 | 12.52 | -0.3 | 0 | 120.02 | 0 | 10.59 | 0 | -2.7 | 0 | 8.86 | 2.98 | 0 | 3.85 | 0 | 4.81 | 12.52 | -9 | 1.93 | 0 | -8 | -43 | 28.89 | 5.39 | 0 | 0
12:30 - 12:45 | -0.2 | -8 | -0.3 | 0 | 358.24 | 8.86 | 10.59 | 0 | -2.8 | 0 | 8.86 | 2.98 | 0 | 0 | 0 | 4.81 | 12.52 | -9 | 1.93 | 0 | -8 | -45 | 38.52 | 5.39 | 0 | 0
12:45 - 13:00 | -0.2 | 7.7 | -0.3 | 0 | 406.88 | 0 | 10.59 | 0 | -2.8 | 0 | 8.86 | 3.08 | 0 | 0 | 0 | 4.81 | 12.52 | -9 | 1.93 | 0 | -8 | -45 | 38.52 | 5.39 | 0 | 0
13:00 - 13:15 | -0.2 | 12.52 | -0.8 | 0 | 0 | 9.05 | 0 | 0 | -1.62 | 9.63 | 8.86 | 3.27 | 0 | 0 | 0 | 4.81 | 12.52 | 0 | 1.93 | 0 | 0 | -45 | 38.52 | 5.39 | 0 | 0
13:15 - 13:30 | -0.2 | 12.52 | -0.8 | 0 | 0 | 9.44 | 0 | 0 | -0.11 | 9.63 | 8.86 | 3.37 | 0 | 0 | 0 | 4.81 | 12.52 | 0 | 1.93 | 0 | 0 | -15 | 38.51 | 5.39 | 0 | 0
13:30 - 13:45 | -0.2 | 12.52 | -0.8 | 0 | 69.81 | 0 | 0 | 0 | -2.4 | 9.63 | 8.86 | 0 | 0 | 0 | 0 | 4.81 | 12.52 | -2 | 1.93 | 0 | -8 | 0 | 38.52 | 5.39 | 0 | 0
13:45 - 14:00 | -0.2 | 12.52 | -0.8 | 0 | 17.78 | 0 | 0 | 0 | -2.2 | 9.63 | 8.86 | 0 | 0 | 0 | 0 | 4.81 | 12.52 | -2 | 1.93 | 0 | -8 | -15 | 48.14 | 5.39 | 0 | 0
14:00 - 14:15 | -0.2 | 12.52 | -1.1 | 0 | -240.02 | 0 | 10.59 | 0 | 0 | 9.63 | 0 | 0 | 0 | 0 | 0 | 4.81 | 12.52 | -2 | 1.93 | 0 | -8 | -44 | 48.14 | 5.39 | 0 | 0
14:15 - 14:30 | -0.2 | 12.52 | -1.1 | 0 | -276.03 | 0 | 10.59 | 0 | 0 | 0 | 0 | 0 | 0 | 0 | 0 | 4.81 | 0 | -2 | 1.93 | 0 | -8 | -44 | 48.14 | 0 | 0 | 0
14:30 - 14:45 | -0.2 | -4 | -1.1 | 0 | -275.07 | 0 | 10.59 | 0 | 0 | 0 | 0 | -0.6 | 0 | 0 | 0 | 4.81 | 0 | -2 | 1.93 | 0 | -8 | -40 | 48.15 | 0 | 0 | 0
14:45 - 15:00 | -0.2 | 12.52 | -1.1 | 0 | -266.01 | 0 | 10.59 | 0 | 0 | 0 | 0 | -3 | 0 | 0 | 0 | 4.81 | 12.52 | -2 | 1.93 | 0 | -8 | -20 | 48.14 | 5.39 | 0 | 0
15:00 - 15:15 | -0.2 | 11.55 | -0.8 | 0 | -338.96 | 0 | 10.59 | 0 | 0 | 9.63 | 0 | -2.6 | 0 | 0 | 0 | 4.81 | 12.52 | -2 | 1.93 | 0 | -8 | 0 | 48.15 | 5.39 | 0 | 0
15:15 - 15:30 | -0.2 | 11.56 | -0.8 | 0 | -490.01 | 0 | 10.59 | -1.6 | 0 | 0 | 0 | -2.3 | 0 | 0 | 0 | 4.81 | 0 | -2 | 1.93 | 0 | -8 | 0 | 0 | 0 | 0 | 0
15:30 - 15:45 | -0.2 | 12.52 | -1.2 | 0 | -370.59 | 0 | 10.59 | -1.3 | 0 | 0 | 0 | -1.9 | 0 | 0 | 0 | 0 | 0 | -2 | 0 | 0 | -8 | 0 | 0 | 0 | 0 | 0
15:45 - 16:00 | -0.2 | 12.52 | -1.2 | 0 | -334.25 | 0 | 0 | -0.9 | -0.1 | 0 | 0 | -1.5 | 0 | 0 | 0 | 0 | 0 | -2 | 0 | 0 | -8 | 0 | 0 | 0 | 0 | 0
16:00 - 16:15 | -0.2 | 0 | -1.2 | -1.6 | -650 | 0 | 0 | -0.6 | 0 | 0 | 0 | -1.2 | 0 | 0 | 0 | 0 | 0 | -3 | 0 | 0 | -8 | -15 | 0 | 0 | 0 | 0
16:15 - 16:30 | -0.2 | 0 | -1.2 | -1.6 | -725 | 0 | 0 | -0.4 | 0 | 0 | 0 | -0.8 | 0 | 0 | 0 | 0 | 0 | -3 | 0 | 0 | -8 | -45 | 0 | 0 | 0 | 0
16:30 - 16:45 | -0.2 | 0 | -1.2 | -1.6 | -700 | 0 | 0 | -0.2 | 0 | 0 | 0 | -0.5 | -4 | 0 | 0 | 0 | 0 | -4 | 0 | 0 | -8 | 0 | 0 | 0 | 0 | -1
16:45 - 17:00 | -0.2 | 0 | -1.2 | -1.6 | -650 | 0 | 0 | -0.1 | 0 | 0 | 0 | 0 | -4 | 0 | 0 | 0 | 0 | -4 | 0 | 0 | -8 | -10 | 0 | 0 | 0 | -1
17:00 - 17:15 | -0.2 | 0 | -1 | -2 | -600 | 0 | 0 | 0 | 0 | 0 | 0 | 0 | -7 | 0 | 0 | 0 | 0 | -4 | 0 | 0 | -8 | -55 | 0 | 0 | 0 | -1
17:15 - 17:30 | -0.2 | 0 | -1 | -2 | -600 | 0 | 0 | 0 | 0 | 0 | 0 | 0 | -7 | 0 | 0 | 0 | 0 | -4 | 0 | 0 | -8 | -15 | 0 | 0 | 0 | -1
17:30 - 17:45 | -0.2 | 0 | -1 | -2.1 | -200 | 0 | 0 | 0 | 0 | 0 | 0 | 0 | -7 | 0 | 0 | 0 | 0 | -4 | 0 | 0 | -5 | -15 | 0 | 0 | 0 | -1
17:45 - 18:00 | -0.2 | 0 | -1 | -2.1 | -200 | 0 | 0 | 0 | 0 | 0 | 0 | 0 | -7 | 0 | 0 | 0 | 0 | -4 | 0 | 0 | -5 | -15 | 0 | 0 | 0 | -1
18:00 - 18:15 | -0.2 | -8 | -1 | -2.1 | -250 | 0 | 0 | 0 | 0 | 0 | 0 | 0 | 0 | 0 | 0 | 0 | 0 | -4 | 0 | 0 | -5 | 0 | 0 | 0 | 53.8 | -3
18:15 - 18:30 | -0.2 | 0 | -1 | -2.1 | -150 | 0 | 0 | 0 | 0 | 0 | 0 | 0 | 0 | 0 | 0 | 0 | 0 | -4 | 0 | 0 | -5 | -10 | 0 | 0 | 32.58 | -3
18:30 - 18:45 | -0.2 | 0 | -0.8 | -2 | -350 | 0 | 0 | 0 | 0 | 0 | 0 | 0 | 0 | 0 | 0 | 0 | 0 | -4 | 0 | 0 | -5 | -5 | 0 | 0 | 14.24 | -3
18:45 - 19:00 | -0.2 | 0 | -0.8 | -2 | -350 | 0 | 0 | 0 | 0 | 0 | 0 | 0 | 0 | 0 | 0 | 0 | 0 | -4 | 0 | 0 | -5 | 0 | 0 | 0 | 13.19 | -3
19:00 - 19:15 | -0.2 | 0 | -0.8 | -2 | -250 | 0 | 0 | 0 | 0 | 0 | 0 | 0 | 0 | 0 | 0 | 0 | 0 | -4 | 0 | 0 | -5 | -65 | 0 | 0 | 0 | -3
19:15 - 19:30 | -0.2 | 0 | -0.8 | -2 | -250 | 0 | 0 | 0 | 0 | 0 | 0 | 0 | 0 | 0 | 0 | 0 | 0 | -4 | 0 | 0 | -5 | -60 | 0 | 0 | 0 | -3
19:30 - 19:45 | -0.2 | 0 | -0.3 | -2 | -250 | 0 | 0 | 0 | 0 | 0 | 0 | 0 | 0 | 0 | 0 | 0 | 0 | -5 | 0 | 0 | -5 | -15 | 0 | 0 | 0 | -2
19:45 - 20:00 | -0.2 | 0 | -0.3 | -2 | -350 | 0 | 0 | 0 | 0 | 0 | 0 | 0 | 0 | 0 | 0 | 0 | 0 | -5 | 0 | 0 | -5 | 0 | 0 | 0 | 0 | -2
20:00 - 20:15 | -0.2 | -8 | -0.5 | -2 | -200 | 0 | 0 | 0 | 0 | 0 | 0 | 0 | 0 | 0 | 0 | 0 | 0 | -5 | 0 | 0 | -5 | -15 | 0 | 0 | 0 | 0
20:15 - 20:30 | -0.2 | 0 | -0.5 | -2 | -200 | 0 | 0 | 0 | 0 | 0 | 0 | 0 | 0 | 0 | 0 | 0 | 0 | -5 | 0 | 0 | -5 | 0 | 0 | 0 | 0 | 0
20:30 - 20:45 | -0.2 | 0 | -0.5 | -1.9 | -250 | 0 | 0 | 0 | 0 | 0 | 0 | 0 | 0 | 0 | 0 | 0 | 0 | -5 | 0 | 0 | -7 | 0 | 0 | 0 | 0 | 0
20:45 - 21:00 | -0.2 | 0 | -0.5 | -1.9 | -250 | 0 | 0 | 0 | 0 | 0 | 0 | 0 | 0 | 0 | 0 | 0 | 0 | -5 | 0 | 0 | -7 | -55 | 0 | 0 | 0 | 0
21:00 - 21:15 | -0.2 | 0 | -0.5 | -1.9 | -150 | 0 | 0 | 0 | 0 | 0 | 0 | 0 | 0 | 0 | 0 | 0 | 0 | -5 | 0 | 0 | -7 | -40 | 0 | 0 | 13.31 | 0
21:15 - 21:30 | -0.2 | 0 | -0.5 | -1.9 | -150 | 0 | 0 | 0 | 0 | 0 | 0 | 0 | 0 | 0 | 0 | 0 | 0 | -5 | 0 | 0 | -7 | 0 | 0 | 0 | 14.14 | 0
21:30 - 21:45 | -0.2 | 0 | -0.5 | -1.9 | -100 | 0 | 0 | 0 | 0 | 0 | 0 | 0 | 0 | 0 | 0 | 0 | 0 | -5 | 0 | 0 | -7 | 0 | 0 | 0 | 16.31 | 0
21:45 - 22:00 | -0.2 | 0 | -0.5 | -1.9 | -100 | 0 | 0 | 0 | 0 | 0 | 0 | 0 | 0 | 0 | 0 | 0 | 0 | -5 | 0 | 0 | -7 | -45 | 0 | 0 | 18.8 | 0
22:00 - 22:15 | -0.2 | 0 | -0.5 | -1.8 | 0 | 0 | 0 | 0 | 0 | 0 | 0 | 0 | 0 | 0 | 0 | 0 | 0 | -5 | 0 | 0 | -7 | 0 | 0 | 0 | 20.61 | 0
22:15 - 22:30 | -0.2 | 0 | -0.5 | -1.8 | 0 | 0 | 0 | 0 | 0 | 0 | 0 | 0 | 0 | 0 | 0 | 0 | 0 | -5 | 0 | 0 | -7 | -10 | 0 | 0 | 20.74 | 0
22:30 - 22:45 | -0.2 | 0 | -0.5 | -1.7 | 0 | 0 | 0 | 0 | 0 | 0 | 0 | 0 | 0 | 0 | 0 | 0 | 0 | -5 | 0 | 0 | -7 | -35 | 0 | 0 | 93.06 | 0
22:45 - 23:00 | -0.2 | 0 | -0.5 | -1.7 | 0 | 0 | 0 | 0 | 0 | 0 | 0 | 0 | 0 | 0 | 0 | 0 | 0 | -5 | 0 | 0 | -7 | 0 | 0 | 0 | 98.39 | 0
23:00 - 23:15 | -0.2 | 0 | -0.5 | -1.5 | 0 | 0 | 0 | 0 | 0 | 0 | 0 | 0 | 0 | 0 | 0 | 0 | 0 | -5 | 0 | 0 | -7 | 0 | 0 | 0 | 19.13 | 0
23:15 - 23:30 | -0.2 | 0 | -0.5 | -1.5 | 0 | 0 | 0 | 0 | 0 | 0 | 0 | 0 | 0 | 0 | 0 | 0 | 0 | -5 | 0 | 0 | -7 | -15 | 0 | 0 | 18.88 | 0
23:30 - 23:45 | -0.2 | 0 | -0.5 | -1.7 | 0 | 0 | 0 | 0 | 0 | 0 | 0 | 0 | 0 | 0 | 0 | 0 | 0 | -5 | 0 | 0 | -7 | -20 | 0 | 0 | 14.88 | 0
23:45 - 24:00 | -0.2 | 0 | -0.5 | -1.7 | 0 | 0 | 0 | 0 | 0 | 0 | 0 | 0 | 0 | 0 | 0 | 0 | 0 | -5 | 0 | 0 | -7 | 0 | 0 | 0 | 17.17 | 0
Average | -0.2 | 3.1261 | -0.55 | -1.3083 | -122.0129 | 0.2849 | 1.9054 | -0.34167 | -0.61073 | 1.4044 | 2.0304 | -0.12781 | -0.875 | 0.32083 | -1.4583 | 1.3027 | 2.4779 | -5.3333 | 0.50135 | -0.41667 | -5.3542 | -26.7917 | 10.8326 | 1.0668 | 4.992 | -0.29167