## POWER STATUS
POWER STATUS ON DT 12.10.2026
[9 empty] | 2026-10-12 | 2026-10-11
[9 empty] | M. PEAK | E. PEAK
[9 empty] | 9:00 | 23:00
Demand -> | [8 empty] | 6206.122 | 6902.9294
Availability |  |  | YESTERDAY'S |  | R.L Unit HFL/MDDL | PREVIOUS YEAR | THIS YEAR
[6 empty] | THIS DAY | PREVIOUS DAY | TODAY
HYDRO | Name of Station | Installed capacity | Avg (MW) | Total (MU) | Reservoir Level
| Burla [Gate-L-0 , R-0] | 287.5(2x49.5+2x32+1x37.5+2x43.5) | 217.708 | 5.225 | 630/590 ft | 630 | 629.71 | 629.58 | 224.5024 | 224.1397
| Chiplima | 72(3x24) | 63.458 | 1.523 | - |  |  |  | 63.0462 | 65.1286
| Balimela | 510(6x60+2x75) | 181 | 4.344 | 1516/1440 ft | 1504.5 | 1505.1 | 1505.2 | 60.4192 | 309.7652
| Rengali | 250(5x50) | 247.4 | 5.9376 | 123.5/109.75 mt | 123.79 | 123.4 | 123.33 | 247.6238 | 246.469
| Upper Kolab | 320(4x80) | 121.88 | 2.9251 | 858/844 mt | 857 | 855.95 | 855.94 | 21.453 | 224.1851
| Upper Indravati [Gate-0] | 600(4x150) | 603.6875 | 14.4885 | 642/625 mt | 641.01 | 641.12 | 641.05 | 607.5059 | 604.196
| Machkund | 60(50% of(3x17+3x23)) | 27.39 | 0.65736 | 2750/2685 ft | 2748.4 | 2746.4 | 2746.4 | 25.1222 | 23.2729
| Total Hydro | 2099.5 | 1462.5235 | 35.1006 |  |  |  |  | 1249.6727 | 1697.1566
THERMAL
| IbTPS (St-I &II) | 420(2x210)+1320(2x660) | 1030.4935 | 24.7318 | RENEWABLE ENERGY (RE) |  |  |  | 1054.4157 | 1064.6747
[5 empty] | M.Hydl | 108.01
| Total Thermal | 2200 | 1030.4935 | 24.7318 | Solar | 141.4584 |  |  | 1054.4157 | 1064.6747
IPP | VEDANTA #2 | 600 (1x600) | 402.0841 | 9.65 | Total IPPs | Yesterday's Demand Profile |  |  | 395.1378 | 568.5156
| GMR #3 | 350 (1x350) | -0.080492 | -0.0019318 | 503.168 |  | MW | HRS | 0 | -0.12306
| NBVL(IPP) | 60(1x60) | 52.4226 | 1.2581 |  |  |  |  | 24.8871 | 53.2557
| MDTPC |  | 48.7417 | 1.1698 |  |  |  |  | 31.2279 | 56.177
| CGPs |  | 747.5467 | 17.9411 | IPPs, CGPs & RE | Maximum | 6984.1664 | 15:00 | 1500.1605 | 1480.0436
| Central Sector(Drawl) |  | 2190.3467 | 52.5683 | 1500.1831 | Minimum | 5306.4088 | 07:00 | 2401.8731 | 2661.0546
| Central Sector(Sch) |  | 2195.3918 | 52.6894 |  | Average | 6183.5468 |  | 2725.5 | 2651.75
| Grand Total |  | 6183.5468 | 148.4051 | Instantaneous Peak demand |  | 7137 | 14:50 | 6206.122 | 6902.9294
TODAY'S
UNIT OUTAGE: |  |  |  | NAME OF DISTCOM | SCHEDULE(2) |  | ACTUAL |  | SCHEDULE(0)
Burla | 7 | IbTPS / OPGC | 4 |  | MW | MU | MW | MU | MW | MU
Chiplima | NIL | FARAKKA | NIL | TPCODL | 1706.5938 | 40.9582 | 1643.7791 | 39.4507 | 1706.5938 | 40.9582
Balimela | 6 | TSTPP St-I | NIL | TPWODL | 1533.4656 | 36.8032 | 2160.2419 | 51.8458 | 1533.4656 | 36.8032
Rengali | NIL | TSTPP St-II | 5 | TPNODL | 1244.1042 | 29.8585 | 1477.0564 | 35.4494 | 1244.1042 | 29.8585
U.Kolab | 2 | KAHALGAON | 4,6 | TPSODL | 619.7812 | 14.8748 | 611.7699 | 14.6825 | 619.7812 | 14.8748
Indravati | NIL | TEESTA-V | NIL | DISCOM TOTAL | 5103.9448 | 122.4947 | 5892.8474 | 141.4283 | 5103.9448 | 122.4947
Machhkund | 4,5,6 | Darlipali | NIL
|  | N. KARANPURA-I | NIL
IPPs and CGPs (Injecting Power(+) / Drawing Power (-) in MW) at 09:00hrs.
IPPs: | VEDANTA #2 | 395.1378 | GMR |  |  |  | 0
| NBVL #3 | 24.8871 | MDTPC |  |  |  | 31.2279
Mini Hydel: | MEENAKSHI | 34.3572 | OPCL |  |  |  | 0
| BTPL | 24.3193 | SAPTADHARA |  |  |  | 7.0166
| SNHEP | 31.7283 | KAKATIYA |  |  |  | 7.6127
Solar: |  | 292.0525
CGPs : | JSPL (Angul) | 306.6503 | JSL(Duburi) |  |  |  | -96.4462
| ICCL | 32.3743 | visa |  |  |  | 14.8009
| NALCO | -127.773 | VAL (CGP) |  |  |  | -219.525
| RSP | -15.6127 | BSL(MMDL) |  |  |  | 25.4806
| INDAL | -8.8662 | ADITYA ALUMINIUM |  |  |  | 42.2295
| NINL | -43.1115 | VAL CPP 400 kV |  |  |  | -947.697
| NBVL | 24.8871 | Arati |  |  |  | -9.0206e-17
| BPSL(JSG) | 18.1538 | BPPL |  |  |  | 113.781
Banking Avg -: (MW) |  | 0
.
HYDRO AVERAGE GENERATION IN MW:-
2026-10-04 | 2026-10-05 | 2026-10-06 | 2026-10-07 | 2026-10-08 | 2026-10-09 | 2026-10-10 | 2026-10-11
1404.7308 | 1544.21 | 1522.08 | 1380.535 | 1409.8552 | 1400.235 | 1459.671 | 1462.5235
Shift Charge Engineer,
SLDC, BHUBANESWAR

## BILATERAL
TRADING DETAILS FOR DT.11.10.2026
(A) GNA |  |  | (B) TGNA |  |  | (C) REMC
FROM | TO | RTC Avg (In MW) | FROM | TO | RTC Avg (In MW) | FROM | TO | RTC Avg (In MW)
AMNSIL_Pdeep | AMNSIL | 0 | ARYAN_ISPAT | DNHDDPDCL | -5 | AAPL_BKN2 | ULTRATECH_CLU_ODISHA | 0.42
ENVIROCARE_INFRA | BALCO_LOAD | -6.5 | DCBL_Rajgangpur | Alsthom_Ind_Jagiroad | -2.4 | AGE26AL_PSS6_KPS1_S | ODISHA | 125.54
ENVIROCARE_INFRA | BALCO_LOAD | -6.5 | DCBL_Rajgangpur | DCBLME | -3.67 | AP41PL_BHDL | ODISHA | 55.2
FACORPOWER | APCPDCL | -20 | DCBL_Rajgangpur | DCNELUSOUNIT2 | -6.75 | AP43PL_BKN | ODISHA | 70.78
FACORPOWER | PUNJAB | -6 | DCBL_Rajgangpur | Dalmia_Cem_Lanka | -1.17 | AWEK1L | ODISHA | 5.85
GMRKEL_STU | RUVITSL | 0 | ENVIROCARE_INFRA | DNHDDPDCL | -5 | AWEK1L | ODISHA | 8.77
GMRKEL_STU | TNEB | 0 | FACORPOWER | BYPL | -14 | AyanaRP4_DVSR_BHJ_HS | ADITYAAL | 3.82
HIRAKUD_HEP | CSEB_Beneficiary | -1.82 | GMRKEL_STU | RUVITSL | 0 | AyanaRP4_DVSR_BHJ_HW | ADITYAAL | 22.54
JSPLANGUL | GEB_Beneficiary | -85 | JPIPL | TANGEDCO | -13.2 | AyanaRP4_ZURA_BHJ_S | ADITYAAL | 14.33
JSPLANGUL | GEB_Beneficiary | -68 | JSPLANGUL | TANGEDCO | -34 | DADRI_SOLAR | ODISHA | 0.5
MAADURGA_THERMAL | NPCL_UP | -18.09 | JSPLANGUL | TANGEDCO | -68 | ENERSON_SOLAR_10MW | ODISHA | 1.11
NBVLIPP | TANGEDCO | 0 | NBVLIPP | BYPL | -46 | GADAG_GreenInfra_W | ODISHA | 0
OCL_IRON_STEEL | TPL_DIS_AHM_ISTS | -20.33 | NPSRL | MBPL | -5 | GADAG_GreenInfra_W | ODISHA | 0.39
ODISHA | AMNSIL | -20.83 | OCL_IRON_STEEL | WBSEDCL | -2.23 | GADAG_GreenInfra_W | ODISHA | 0
ORSISL | BALCO_LOAD | -3.5 | ODISHA | DNHDDPDCL | -29.17 | GADAG_Serentica3_S | VLSEZ | 39.09
VSL | BALCO_LOAD | -5 | ODISHA | TPL_DIS_AHM | -8.33 | GADAG_Serentica3_W | VLSEZ | 6.88
FARIDABAD_SOLAR | ODISHA | 0.86 | ODISHA | TPL_DIS_SUR | -37.5 | GADAG_Serentica3_W | VLSEZ | 32.44
JSWEL_UTKAL | ODISHA | 55.05 | ODISHA | WBSEDCL | -50 | GADAG_Serentica3_W | VLSEZ | 3.94
RAJ_SOLAR | ODISHA | 2.33 | ODISHA | WBSEDCL | -50 | GIWEL_SECI_II_RE | ODISHA | 25.53
RAJ_SOLAR | ODISHA | 2.32 | ORSISL | DNHDDPDCL | -3 | GPCL_SOLAR_10 | ODISHA | 1.54
|  |  | RSPL_JHARSUGUDA | CESC | -5.33 | GSECL_SOLAR | ODISHA | 2.02
|  |  | RSPL_JHARSUGUDA | DNHDDPDCL | -20 | IRON_TRINGLE_10_MW_SOLAR | ODISHA | 2.1
|  |  | SGML | TPL_DIS_SUR | -7 | KARUR_TPVARDHAMAN_W | TSKPO | 15.8
|  |  | SMEL | DNHDDPDCL | -25 | Kurnool_Greenko_H_Inj | ADITYAAL | 2.26
|  |  | SMEL | TPL_DIS_SUR | -5 | Kurnool_Greenko_H_Inj | ADITYAAL | 1.98
|  |  | Shri_JSPL | TPL_DIS_SUR | -2.5 | Kurnool_Greenko_H_Inj | ADITYAAL | 2.3
|  |  | Shri_JSPL | TPL_DIS_SUR | -4.5 | NTPCRE1_SMND_BHJ2_W | ODISHA | 3.67
|  |  | TSBSLA | DNHDDPDCL | -10 | OGH1PL_DAYAPAR_BHJ_W | JSL_DUBURI | 0
|  |  | VIRAJ_SEPL | TANGEDCO | 0 | OGHOPL_AGAR_PCHR_HS | JSL_DUBURI | 0.08
|  |  | VSL | DNHDDPDCL | -10 | OKWPL_RE | ODISHA | 11.88
|  |  | BYPL | VLSEZ | 11.03 | RGMHS1_TLJPR_SLPR_HW | JSL_DUBURI | 31.87
|  |  | Darlipali_NTPC | ODISHA | 75.99 | RWE_AP2_SECI_III | ODISHA | 7.54
|  |  | HARYANA | VLSEZ | 52.16 | RenewGreen_SLPR_HS | JSL_DUBURI | 11.02
|  |  | HARYANA | VLSEZ | 48.15 | SRI9PL_FTG3 | VLSEZ | 108.28
|  |  | JIPL | ODISHA | 115.55 | TPVSL_BKN3 | TSKPO | 13.94
|  |  | KIRLOFERIN | VLSEZ | 9.87 | TSESOPL_BKN2 | OBPL_CUTTAK | 0.08
|  |  | Kare20151 | VLSEZ | 1.44 | TSESOPL_BKN2 | OPL_CUTTAK | 0.09
|  |  | MYTRAHVAYU | VLSEZ | 3.81 | Tuticorin_BETAMWIND | ODISHA | 12.4
|  |  | NALCOAP | NACL_Odisha | 5.85 | VSUPL_AGAR_PCHR_W | JSL_DUBURI | 2.01
|  |  | PSPCL | VLSEZ | 116.35 | XXPPL_FTG3 | ODISHA | 78.86
|  |  | RISENIPL_CSEB | VLSEZ | 4.04 | XXPPL_FTG3 | ODISHA | 79.51
|  |  | Sandur2025 | VLSEZ | 5.65
|  |  | UPPCL | VLSEZ | 8.02
|  |  | UPPCL | VLSEZ | 16.05
|  |  | pssk1234 | VLSEZ | 1.44

## DAM
DAM TRADING DETAILS FOR DT : 11.10.2026
Time Period | Envirocare_Infrasolution_Pvt_Ltd | GRIDCO | JSW_Cement_Ltd | MGM_Minerals_Ltd | MSP_Sponge_Iron_Limited_Odisha | Nav_Bharat_ventures_Ltd | Vedanta_Aluminium_Metal_Limited_SEZ_Unit_Jharsuguda
00:00 - 00:15 | 0 | 0.13 | 0 | -1 | 0 | -2 | 0.4
00:15 - 00:30 | 0 | 0.29 | 0 | -1 | 0 | -2 | 0.92
00:30 - 00:45 | 0 | 0.64 | 0 | -1 | 0 | -2 | 2.03
00:45 - 01:00 | 0 | 0.91 | 0 | -1 | 0 | -2 | 2.88
01:00 - 01:15 | 0 | 0.7 | 0 | -1 | 0 | -2 | 2.26
01:15 - 01:30 | 0 | 0.99 | 0 | -1 | 0 | -2 | 3.18
01:30 - 01:45 | 0 | 1.67 | 0 | -1 | 0 | -2 | 5.33
01:45 - 02:00 | 0 | 1.71 | 0 | -1 | 0 | -2 | 5.47
02:00 - 02:15 | 0 | 0 | 0 | -1 | 0 | -2 | 13.78
02:15 - 02:30 | 0 | 0 | 0 | -1 | 0 | -2 | 15.51
02:30 - 02:45 | 0 | 0 | 0 | -1 | 0 | -2 | 17.22
02:45 - 03:00 | 0 | 0 | 0 | -1 | 0 | -2 | 19.41
03:00 - 03:15 | 0 | -50 | 0.96 | -1 | 0 | -2 | 0
03:15 - 03:30 | 0 | -50 | 0.96 | -1 | 0 | -2 | 0
03:30 - 03:45 | 0 | -50 | 0.96 | -1 | 0 | -2 | 0
03:45 - 04:00 | 0 | -50 | 0.96 | -1 | 0 | -2 | 0
04:00 - 04:15 | 0 | 0 | 0.96 | -1 | 0 | -2 | 0
04:15 - 04:30 | 0 | 0 | 0.96 | -1 | 0 | -2 | 0
04:30 - 04:45 | 0 | 0 | 0.96 | -1 | 0 | -2 | 0
04:45 - 05:00 | 0 | 0 | 0.96 | -1 | 0 | -2 | 0
05:00 - 05:15 | 0 | 0 | 0 | -1.1 | 0 | -2 | 0
05:15 - 05:30 | 0 | 0 | 0 | -1.1 | 0 | -2 | 0
05:30 - 05:45 | 0 | 0 | 0 | -1.1 | 0 | -2 | 0
05:45 - 06:00 | 0 | 0 | 0 | -1.1 | 0 | -2 | 0
06:00 - 06:15 | -25.5 | 0 | 0.96 | -1.1 | 0 | -2 | 0
06:15 - 06:30 | -25.5 | 0 | 0.96 | -1.1 | 0 | -2 | 0
06:30 - 06:45 | -25.5 | 0 | 0.96 | -1.1 | 0 | -2 | 0
06:45 - 07:00 | -25.5 | 0 | 0.96 | -1.1 | 0 | -2 | 0
07:00 - 07:15 | -25.5 | 0 | 0.96 | -1.1 | 0 | -2 | 0
07:15 - 07:30 | -25.5 | 0 | 0.96 | -1.1 | 0 | -2 | 0
07:30 - 07:45 | -25.5 | 0 | 0.96 | -1.1 | 0 | -2 | 0
07:45 - 08:00 | -25.5 | 0 | 0.96 | -1.1 | 0 | -2 | 0
08:00 - 08:15 | -25.5 | -600 | 0 | -1.1 | 0 | -2 | 0
08:15 - 08:30 | 0 | -600 | 0 | -1.1 | 0 | -2 | 0
08:30 - 08:45 | 0 | -600 | 0 | -1.1 | 0 | -2 | 0
08:45 - 09:00 | 0 | -577.58 | 0 | -1.1 | 0 | -2 | 0
09:00 - 09:15 | 0 | -800 | 0 | -1.1 | 0 | -2 | 0
09:15 - 09:30 | 0 | -800 | 0 | -1.1 | 0 | -2 | 0
09:30 - 09:45 | 0 | -800 | 0 | -1.1 | 0 | -2 | 0
09:45 - 10:00 | 0 | -800 | 0 | -1.1 | 0 | -2 | 0
10:00 - 10:15 | 0 | -925 | 0 | -1.1 | 0 | -1 | 0
10:15 - 10:30 | 0 | -726.8 | 0 | -1.1 | 0 | -1 | 0
10:30 - 10:45 | 0 | -748.82 | 0 | -1.1 | 0 | -1 | 0
10:45 - 11:00 | 0 | -708.87 | 0 | -1.1 | 0 | -1 | 0
11:00 - 11:15 | 0 | -269.37 | 0 | -1.1 | 9.63 | -1 | 0
11:15 - 11:30 | 0 | -244.02 | 0 | -1.1 | 9.63 | -1 | 0
11:30 - 11:45 | 0 | -243.27 | 0 | -1.1 | 9.63 | -1 | 0
11:45 - 12:00 | 0 | -200 | 0 | -1.1 | 0 | -1 | 0
12:00 - 12:15 | 0 | -200 | 0 | -1.1 | 0 | -1 | 0
12:15 - 12:30 | 0 | -200 | 0 | -1.1 | 0 | -1 | 0
12:30 - 12:45 | 0 | -200 | 0 | -1.1 | 0 | -1 | 0
12:45 - 13:00 | 0 | -200 | 0 | -1.1 | 0 | -1 | 0
13:00 - 13:15 | 0 | -200 | 0 | -1.1 | 0 | -1 | 0
13:15 - 13:30 | 0 | -217.32 | 0 | -1.1 | 0 | -1 | 0
13:30 - 13:45 | 0 | -498.27 | 0 | -1.1 | 0 | -1 | 0
13:45 - 14:00 | 0 | -673.85 | 0 | -1.1 | 9.63 | -1 | 0
14:00 - 14:15 | 0 | -857.72 | 0 | -1.1 | 9.63 | -1 | 0
14:15 - 14:30 | 0 | -1025 | 0 | -1.1 | 9.63 | -1 | 0
14:30 - 14:45 | 0 | -1200 | 0 | -1.1 | 0 | -1 | 0
14:45 - 15:00 | 0 | -1200 | 0 | -1.1 | 0 | -1 | 0
15:00 - 15:15 | 0 | -1075 | 0 | -1.1 | 0 | -2 | 0
15:15 - 15:30 | 0 | -925 | 0 | -1.1 | 0 | -2 | 0
15:30 - 15:45 | 0 | -825 | 0 | -1.1 | 0 | -2 | 0
15:45 - 16:00 | -25.5 | -750 | 0 | -1.1 | 0 | -2 | 0
16:00 - 16:15 | -25.5 | -750 | 0 | -1.1 | 0 | -2 | 0
16:15 - 16:30 | -25.5 | -650 | 0 | -1.1 | 0 | -2 | 0
16:30 - 16:45 | -25.5 | -500 | 0 | -1.1 | 0 | -2 | 0
16:45 - 17:00 | -25.5 | -300 | 0 | -1.1 | 0 | -2 | 0
17:00 - 17:15 | -25.5 | 0 | 0 | -1 | 0 | -2 | 0
17:15 - 17:30 | -25.5 | 0 | 0 | -1 | 0 | -2 | 0
17:30 - 17:45 | -25.5 | 0 | 0 | -1 | 0 | -2 | 0
17:45 - 18:00 | -25.5 | 0 | 0 | -1 | 0 | -2 | 0
18:00 - 18:15 | 0 | 0 | 0 | -1 | 0 | -2 | 1.12
18:15 - 18:30 | 0 | 0 | 0 | -1 | 0 | -2 | 2.15
18:30 - 18:45 | 0 | 0.32 | 0 | -1 | 0 | -2 | 1
18:45 - 19:00 | 0 | 0.74 | 0 | -1 | 0 | -2 | 2.36
19:00 - 19:15 | 0 | 0.33 | 0 | -1 | 0 | -2 | 1.06
19:15 - 19:30 | 0 | 0.68 | 0 | -1 | 0 | -2 | 2.21
19:30 - 19:45 | 0 | 0.43 | 0 | -1 | 0 | -2 | 1.39
19:45 - 20:00 | 0 | 0.35 | 0 | -1 | 0 | -2 | 1.11
20:00 - 20:15 | 0 | 1.52 | 0 | -1 | 0 | -2 | 4.85
20:15 - 20:30 | 0 | 0.49 | 0 | -1 | 0 | -2 | 1.58
20:30 - 20:45 | 0 | 0.56 | 0 | -1 | 0 | -2 | 1.78
20:45 - 21:00 | 0 | 0.77 | 0 | -1 | 0 | -2 | 2.46
21:00 - 21:15 | 0 | 1.92 | 0 | -1 | 0 | -2 | 6.13
21:15 - 21:30 | 0 | 0.72 | 0 | -1 | 0 | -2 | 2.31
21:30 - 21:45 | 0 | 0.28 | 0 | -1 | 0 | -2 | 0.89
21:45 - 22:00 | 0 | 0 | 0 | -1 | 0 | -2 | 0
22:00 - 22:15 | 0 | 0.3 | 0 | -1 | 0 | -2 | 0.96
22:15 - 22:30 | 0 | 0.24 | 0 | -1 | 0 | -2 | 0.77
22:30 - 22:45 | 0 | 0.25 | 0 | -1 | 0 | -2 | 0.8
22:45 - 23:00 | 0 | 0.01 | 0 | -1 | 0 | -2 | 0.04
23:00 - 23:15 | 0 | 1.81 | 0 | -1 | 0 | -2 | 5.8
23:15 - 23:30 | 0 | 1.77 | 0 | -1 | 0 | -2 | 5.66
23:30 - 23:45 | 0 | 1.9 | 0 | -1 | 0 | -2 | 6.06
23:45 - 24:00 | 0 | 1.83 | 0 | -1 | 0 | -2 | 5.86
Average | -4.7812 | -231.9441 | 0.16 | -1.05 | 0.60188 | -1.7917 | 1.5285

## GDAM
GDAM TRADING DETAILS FOR DT:11.10.2026
Time Period | GRIDCO | JSW_Sambalpur_Steel_Limited | Jindal_Ferrous_Limited | MSP_Sponge_Iron_Limited_Odisha | Orissa_Metaliks_Private_Limited | Vedanta_Aluminium_Metal_Limited_SEZ_Unit_Jharsuguda
00:00 - 00:15 | 0.3 | 0 | 0 | 0 | 0 | 0.97
00:15 - 00:30 | 0.11 | 0 | 0 | 0 | 0 | 0.34
00:30 - 00:45 | 0.13 | 0 | 0 | 0 | 0 | 0.38
00:45 - 01:00 | 0.16 | 0 | 0 | 0 | 0 | 0.51
01:00 - 01:15 | 0.43 | 0 | 0 | 0 | 0 | 1.4
01:15 - 01:30 | 0.63 | 0 | 0 | 0 | 0 | 2.01
01:30 - 01:45 | 0.79 | 0 | 0 | 0 | 0 | 2.53
01:45 - 02:00 | 0.95 | 0 | 0 | 0 | 0 | 3.06
02:00 - 02:15 | 0 | 0 | 0 | 0 | 0 | 5.45
02:15 - 02:30 | 0 | 0 | 0 | 0 | 0 | 6.3
02:30 - 02:45 | 0 | 0 | 0 | 0 | 0 | 6.56
02:45 - 03:00 | 0 | 0 | 0 | 0 | 0 | 5.99
03:00 - 03:15 | 0 | 0 | 0 | 0 | 0 | 0
03:15 - 03:30 | 0 | 0 | 0 | 0 | 0 | 0
03:30 - 03:45 | 0 | 0 | 0 | 0 | 0 | 0
03:45 - 04:00 | 0 | 0 | 0 | 0 | 0 | 0
04:00 - 04:15 | 0 | 0 | 0 | 0 | 0 | 0
04:15 - 04:30 | 0 | 0 | 0 | 0 | 0 | 0
04:30 - 04:45 | 0 | 0 | 0 | 0 | 0 | 0
04:45 - 05:00 | 0 | 0 | 0 | 0 | 0 | 0
05:00 - 05:15 | 0 | 0 | 0 | 0 | 0 | 0
05:15 - 05:30 | 0 | 0 | 0 | 0 | 0 | 0
05:30 - 05:45 | 0 | 0 | 0 | 0 | 0 | 0
05:45 - 06:00 | 0 | 0 | 0 | 0 | 0 | 0
06:00 - 06:15 | 0 | 0 | 0 | 0 | 0 | 0
06:15 - 06:30 | 0 | 0 | 0 | 0 | 0 | 0
06:30 - 06:45 | 0 | 0 | 0 | 0 | 0 | 0
06:45 - 07:00 | 0 | 0 | 0 | 0 | 0 | 0
07:00 - 07:15 | 0 | 0 | 0 | 0 | 0 | 0
07:15 - 07:30 | 0 | 0 | 0 | 0 | 0 | 0
07:30 - 07:45 | 0 | 0 | 0 | 0 | 0 | 0
07:45 - 08:00 | 0 | 0 | 0 | 0 | 0 | 0
08:00 - 08:15 | 0 | 0 | 0 | 0 | 0 | 0
08:15 - 08:30 | 0 | 0 | 0 | 0 | 0 | 0
08:30 - 08:45 | 0 | 3.85 | 0 | 0 | 0 | 0
08:45 - 09:00 | 0 | 3.85 | 0 | 0 | 0 | 0
09:00 - 09:15 | 0 | 3.85 | 0 | 0 | 0 | 0
09:15 - 09:30 | 0 | 3.85 | 0 | 0 | 0 | 0
09:30 - 09:45 | 0 | 3.85 | 0 | 0 | 6.74 | 0
09:45 - 10:00 | 0 | 3.85 | 0 | 0 | 6.74 | 0
10:00 - 10:15 | 0 | 3.85 | 43.33 | 9.63 | 6.74 | 0
10:15 - 10:30 | 0 | 3.85 | 43.33 | 9.63 | 6.74 | 0
10:30 - 10:45 | 0 | 3.85 | 43.33 | 9.63 | 6.74 | 0
10:45 - 11:00 | 0 | 3.85 | 43.33 | 9.63 | 6.74 | 0
11:00 - 11:15 | 0 | 3.85 | 0 | 0 | 6.74 | 0
11:15 - 11:30 | 0 | 3.85 | 0 | 0 | 6.74 | 0
11:30 - 11:45 | 0 | 3.85 | 0 | 0 | 6.74 | 0
11:45 - 12:00 | 0 | 3.85 | 43.33 | 9.63 | 6.74 | 0
12:00 - 12:15 | 0 | 3.85 | 43.33 | 9.63 | 6.74 | 0
12:15 - 12:30 | 0 | 3.85 | 43.33 | 9.63 | 6.74 | 0
12:30 - 12:45 | 0 | 3.85 | 43.33 | 9.63 | 6.74 | 0
12:45 - 13:00 | 0 | 3.85 | 43.33 | 9.63 | 6.74 | 0
13:00 - 13:15 | 0 | 3.85 | 43.33 | 9.63 | 6.74 | 0
13:15 - 13:30 | 0 | 3.85 | 43.33 | 9.63 | 6.74 | 0
13:30 - 13:45 | 0 | 3.85 | 0 | 9.63 | 6.74 | 0
13:45 - 14:00 | 0 | 3.85 | 0 | 0 | 6.74 | 0
14:00 - 14:15 | 0 | 3.85 | 0 | 0 | 6.74 | 0
14:15 - 14:30 | 0 | 3.85 | 0 | 0 | 6.74 | 0
14:30 - 14:45 | 0 | 3.85 | 0 | 0 | 6.74 | 0
14:45 - 15:00 | 0 | 3.85 | 0 | 0 | 6.74 | 0
15:00 - 15:15 | 0 | 3.85 | 0 | 0 | 0 | 0
15:15 - 15:30 | 0 | 3.85 | 0 | 0 | 0 | 0
15:30 - 15:45 | 0 | 3.85 | 0 | 0 | 0 | 0
15:45 - 16:00 | 0 | 0 | 0 | 0 | 0 | 0
16:00 - 16:15 | 0 | 0 | 0 | 0 | 0 | 0
16:15 - 16:30 | 0 | 0 | 0 | 0 | 0 | 0
16:30 - 16:45 | 0 | 0 | 0 | 0 | 0 | 0
16:45 - 17:00 | 0 | 0 | 0 | 0 | 0 | 0
17:00 - 17:15 | 0 | 0 | 0 | 0 | 0 | 0
17:15 - 17:30 | 0 | 0 | 0 | 0 | 0 | 0
17:30 - 17:45 | 0 | 0 | 0 | 0 | 0 | 0
17:45 - 18:00 | 0 | 0 | 0 | 0 | 0 | 0
18:00 - 18:15 | 0 | 0 | 0 | 0 | 0 | 20.58
18:15 - 18:30 | 0 | 0 | 0 | 0 | 0 | 10.17
18:30 - 18:45 | 0.66 | 0 | 0 | 0 | 0 | 2.12
18:45 - 19:00 | 0.01 | 0 | 0 | 0 | 0 | 0.03
19:00 - 19:15 | 4.09 | 0 | 0 | 0 | 0 | 13.09
19:15 - 19:30 | 4.35 | 0 | 0 | 0 | 0 | 13.94
19:30 - 19:45 | 4.38 | 0 | 0 | 0 | 0 | 14.03
19:45 - 20:00 | 4.21 | 0 | 0 | 0 | 0 | 13.47
20:00 - 20:15 | 4.86 | 0 | 0 | 0 | 0 | 15.55
20:15 - 20:30 | 5.04 | 0 | 0 | 0 | 0 | 16.11
20:30 - 20:45 | 4.95 | 0 | 0 | 0 | 0 | 15.83
20:45 - 21:00 | 4.8 | 0 | 0 | 0 | 0 | 15.32
21:00 - 21:15 | 3.24 | 0 | 0 | 0 | 0 | 10.4
21:15 - 21:30 | 3.1 | 0 | 0 | 0 | 0 | 9.93
21:30 - 21:45 | 2.98 | 0 | 0 | 0 | 0 | 9.51
21:45 - 22:00 | 2.89 | 0 | 0 | 0 | 0 | 9.25
22:00 - 22:15 | 2.76 | 0 | 0 | 0 | 0 | 8.85
22:15 - 22:30 | 2.66 | 0 | 0 | 0 | 0 | 8.5
22:30 - 22:45 | 2.6 | 0 | 0 | 0 | 0 | 8.31
22:45 - 23:00 | 2.5 | 0 | 0 | 0 | 0 | 8.01
23:00 - 23:15 | 2.63 | 0 | 0 | 0 | 0 | 8.41
23:15 - 23:30 | 2.63 | 0 | 0 | 0 | 0 | 8.41
23:30 - 23:45 | 2.66 | 0 | 0 | 0 | 0 | 8.51
23:45 - 24:00 | 2.66 | 0 | 0 | 0 | 0 | 8.49
Average | 0.7725 | 1.163 | 4.9649 | 1.2037 | 1.5446 | 3.045

## RTM
RTM TRADING DETAILS FOR DT: 11.10.2026
Time Period | Aarti_Steel_Ltd_NPT | Aryan_Ispat_&_Power_Pvt_Ltd | Crackers_India_Alloys_Limited | GRIDCO | Grasim_Industries_Ltd_Chemical_Division_Ganjam | Indian_Farmers_Fertiliser_Cooperative_Limited | MGM_Green_Energy_Limited_5MW_Solar_Power_Plant_Lokapada | MGM_Green_Energy_Ltd | MSP_Sponge_Iron_Limited_Odisha | Neelachal_Ispat_Nigam_Limited | OCL_Iron_and_Steel_Limited_ENE | Odisha_Cement_Plant_(A_Unit_Of_Shree_Cement_Limited) | Orissa_Sponge_Iron_and_Steel_Limited | Rimjhim_Ispat_Limited_(Erstwhile_BRG_Iron_&_Steel_Co_(P)_Ltd) | Rungta_Mines_Limited_Dhenkanal_Steel_Plant | Rungta_Sons_Private_Limited_Ferro_Alloys_Division_Dhenkanall | Rungta_Sons_Private_Limited_Jharsuguda_Steel_Plant | SMC_Power_Generation_Limited_Unit_II_PTC | Shri_Jagannath_Steels_&_Power_Ltd | Shyam_Metalics_and_Energy_Ltd_Sambalpur | TATA_Steel_Limited_Meramandali | Tata_Steel_Limited_Kalinga_Nagar | The_Ramco_Cements_Limited_Odisha | Vedanta_Aluminium_Metal_Limited_SEZ_Unit_Jharsuguda | Visa_Chrome_Limited
00:00 - 00:15 | 0 | -0.2 | -1.7 | -100 | 0 | 0 | 0 | 0 | 0 | 0 | 0 | 0 | 0 | 0 | 0 | 0 | -3 | 0 | 0 | -2 | 0 | 0 | 0 | 0 | 0
00:15 - 00:30 | -3 | -0.2 | -1.7 | -100 | 0 | 0 | 0 | 0 | 0 | 0 | 0 | 0 | 0 | 0 | 0 | 0 | -3 | 0 | 0 | -2 | 0 | 0 | 0 | 0 | 0
00:30 - 00:45 | -3 | -0.2 | -1.7 | -25 | 0 | 0 | 0 | 0 | 0 | 0 | 0 | 0 | 0 | 0 | 0 | 0 | -3 | 0 | 0 | -2 | 0 | 0 | 0 | 0 | 0
00:45 - 01:00 | 0 | -0.2 | -1.7 | -25 | 0 | 0 | 0 | 0 | 0 | 0 | 0 | 0 | 0 | 0 | 0 | 0 | -3 | 0 | 0 | -2 | -10 | 0 | 0 | 0 | 0
01:00 - 01:15 | 0 | -0.2 | -1.7 | 0 | 0 | 0 | 0 | 0 | 0 | 0 | 0 | 0 | 0 | 0 | 0 | 0 | -3 | 0 | 0 | -2 | -15 | 0 | 0 | 0 | 0
01:15 - 01:30 | 0 | -0.2 | -1.7 | 0 | 0 | 0 | 0 | 0 | 0 | 0 | 0 | 0 | 0 | 0 | 0 | 0 | -3 | 0 | 0 | -2 | -30 | 0 | 0 | 0 | 0
01:30 - 01:45 | 0 | -0.2 | -1.7 | 0 | 0 | 0 | 0 | 0 | 0 | 0 | 0 | 0 | 0 | 0 | 0 | 0 | -3 | 0 | 0 | -2 | 0 | 0 | 0 | 66.96 | 0
01:45 - 02:00 | 0 | -0.2 | -1.7 | 0 | 0 | 0 | 0 | 0 | 0 | 0 | 0 | 0 | 0 | 0 | 0 | 0 | -3 | 0 | 0 | -2 | -45 | 0 | 0 | 73.69 | 0
02:00 - 02:15 | -14 | -0.2 | -1.7 | 0 | 0 | 0 | 0 | 0 | 0 | 0 | 0 | 0 | 0 | 0 | 0 | 0 | -3 | 0 | 0 | -2 | -50 | 0 | 0 | 34.21 | 0
02:15 - 02:30 | 0 | -0.2 | -1.7 | 0 | 0 | 0 | 0 | 0 | 0 | 0 | 0 | 0 | 0 | 0 | 0 | 0 | -3 | 0 | 0 | -2 | -15 | 0 | 0 | 35.34 | 0
02:30 - 02:45 | 0 | -0.2 | -1.7 | 0 | 0 | 0 | 0 | 0 | 0 | 0 | 0 | 0 | 0 | 0 | 0 | 0 | -3 | 0 | 0 | -2 | 0 | 0 | 0 | 22.9 | 0
02:45 - 03:00 | 0 | -0.2 | -1.7 | 0 | 0 | 0 | 0 | 0 | 0 | 0 | 0 | 0 | 0 | 0 | 0 | 0 | -3 | 0 | 0 | -2 | -40 | 0 | 0 | 24.21 | 0
03:00 - 03:15 | 0 | -0.2 | -1.7 | 0 | 0 | 0 | 0 | 0 | 0 | 0 | 0 | 0 | 0 | 0 | 0 | 0 | -3 | 0 | 0 | -2 | 0 | 0 | 0 | 6.47 | 0
03:15 - 03:30 | -3 | -0.2 | -1.7 | 0 | 0 | 0 | 0 | 0 | 0 | 0 | 0 | 0 | 0 | 0 | 0 | 0 | -3 | 0 | 0 | -2 | 0 | 0 | 0 | 6.92 | 0
03:30 - 03:45 | -3 | -0.2 | -1.7 | 0 | 0 | 0 | 0 | 0 | 0 | 0 | 0 | 0 | 0 | 0 | 0 | 0 | -3 | 0 | 0 | -2 | 0 | 0 | 0 | 3.59 | 0
03:45 - 04:00 | 0 | -0.2 | -1.7 | 0 | 0 | 0 | 0 | 0 | 0 | 0 | 0 | 0 | 0 | 0 | 0 | 0 | -3 | 0 | 0 | -2 | -35 | 0 | 0 | 3.85 | 0
04:00 - 04:15 | 0 | -0.2 | -1.7 | -49.99 | 0 | 0 | 0 | 0 | 0 | 0 | 0 | 0 | 0 | 0 | 0 | 0 | -3 | 0 | 0 | -2 | -50 | 0 | 0 | 1.93 | 0
04:15 - 04:30 | 0 | -0.2 | -1.7 | -50 | 0 | 0 | 0 | 0 | 0 | 0 | 0 | 0 | 0 | 0 | 0 | 0 | -3 | 0 | 0 | -2 | -30 | 0 | 0 | 1.93 | 0
04:30 - 04:45 | 0 | -0.2 | -1.7 | -150 | 0 | 0 | 0 | 0 | 0 | 0 | 0 | 0 | 0 | 0 | 0 | 0 | -3 | 0 | 0 | -2 | 0 | 0 | 0 | 0.93 | -2
04:45 - 05:00 | 0 | -0.2 | -1.7 | -150 | 0 | 0 | 0 | 0 | 0 | 0 | 0 | 0 | 0 | 0 | 0 | 0 | -3 | 0 | 0 | -2 | 0 | 0 | 0 | 0.91 | -2
05:00 - 05:15 | -8 | -0.2 | -1.7 | -150 | 0 | 0 | 0 | 0 | 0 | 0 | 0 | 0 | 0 | 0 | 0 | 0 | -3 | 0 | 0 | -2 | 0 | 0 | 0 | 0.76 | -2
05:15 - 05:30 | 0 | -0.2 | -1.7 | -100 | 0 | 0 | 0 | 0 | 0 | 0 | 0 | 0 | 0 | 0 | 0 | 0 | -3 | 0 | 0 | -2 | 0 | 0 | 0 | 0.69 | -2
05:30 - 05:45 | 0 | -0.7 | -1.7 | -100 | 0 | 0 | 0 | 0 | 0 | 0 | 0 | 0 | 0 | 0 | 0 | 0 | -3 | 0 | 0 | -2 | 0 | 0 | 0 | 0.51 | -3
05:45 - 06:00 | 0 | -0.7 | -1.7 | -150 | 0 | 0 | 0 | 0 | 0 | 0 | 0 | 0 | 0 | 0 | 0 | 0 | -3 | 0 | 0 | -2 | 0 | 0 | 0 | 0.45 | -3
06:00 - 06:15 | 0 | -0.7 | -1.7 | -150 | 0 | 0 | -0.1 | 0 | 0 | 0 | 0 | 0 | -7 | 0 | 0 | 0 | -3 | 0 | -4 | -2 | -60 | 0 | 0 | 6.31 | -3
06:15 - 06:30 | 0 | -0.7 | -1.7 | -150 | 0 | 0 | -0.2 | -0.1 | 0 | 0 | 0 | 0 | -7 | 0 | 0 | 0 | -3 | 0 | -4 | -2 | -20 | 0 | 0 | 5.27 | -3
06:30 - 06:45 | 0 | -0.7 | -1.5 | -150 | 0 | 0 | -0.3 | -0.3 | 0 | 0 | 0 | -0.3 | -7 | 0 | 0 | 0 | -3 | 0 | -4 | -2 | 0 | 0 | 0 | 7.36 | -3
06:45 - 07:00 | 0 | -0.7 | -1.5 | -150 | 0 | 0 | -0.5 | -0.4 | 0 | 0 | 0 | -0.7 | -7 | 0 | 0 | 0 | -3 | 0 | -4 | -2 | 0 | 0 | 0 | 7.39 | -3
07:00 - 07:15 | 0 | -0.2 | -1.5 | -250 | 0 | 0 | -0.9 | -0.1 | 0 | 0 | 0 | -1.1 | -7 | 0 | 0 | 0 | -3 | 0 | -4 | -2 | 0 | 0 | 0 | 0 | -3
07:15 - 07:30 | 0 | -0.2 | -1.5 | -350 | 0 | 0 | -1.1 | -0.2 | 0 | 0 | 0 | -1.5 | -7 | 0 | 0 | 0 | -3 | 0 | -2 | -2 | -5 | 0 | 0 | 0 | -3
07:30 - 07:45 | 11.55 | -0.2 | -1.5 | -350 | 0 | 0 | -1.4 | -0.3 | 0 | 0 | 0 | -1.9 | -3 | 0 | 0 | 0 | -3 | 0 | -2 | -2 | -65 | 0 | 0 | 0 | -3
07:45 - 08:00 | -7 | -0.2 | -1.5 | -500 | 0 | 2.89 | -1.7 | -0.5 | 0 | 7.7 | 0 | -2.3 | -3 | 21.18 | 0 | 19.26 | -3 | 0 | 0 | -2 | -65 | 115.55 | 0 | 96.29 | -3
08:00 - 08:15 | 11.55 | -0.7 | 0 | 0 | 0 | 0.96 | -2 | -0.8 | 0 | 0 | 0 | -2.9 | 0 | 1.93 | 0 | 6.74 | -3 | 0 | 0 | -1 | -15 | 48.15 | 5.39 | 249.39 | 0
08:15 - 08:30 | 11.55 | -0.7 | 0 | 0 | 0 | 0.96 | -2.2 | -1 | 9.63 | 0 | 0 | -3.3 | 0 | 1.93 | 0 | 6.74 | -3 | 0 | 0 | -1 | 0 | 48.15 | 5.39 | 200.28 | 0
08:30 - 08:45 | 13.48 | -0.7 | 0 | 0 | 0 | 0.96 | 0 | -1.6 | 9.63 | 0 | 0 | -3.7 | 0 | 1.93 | 4.81 | 6.74 | -3 | 0.96 | 0 | -1 | -15 | 28.89 | 5.39 | 143.48 | 0
08:45 - 09:00 | 13.48 | -0.7 | 0 | 0 | 0 | 0.96 | 0 | -1.8 | 9.63 | 0 | 0 | -4.1 | 0 | 1.93 | 4.81 | 6.74 | -3 | 0.96 | 0 | -1 | 0 | 28.89 | 5.39 | 62.59 | 0
09:00 - 09:15 | 13.48 | -0.2 | 0 | 196.24 | 0 | 2.89 | 0 | -2.1 | 0 | 0 | 0 | -4.4 | 0 | 0 | 4.81 | 6.74 | -3 | 0.96 | 0 | -1 | -5 | 19.26 | 5.39 | 57.77 | 0
09:15 - 09:30 | -3 | -0.2 | 0 | 154.15 | 0 | 2.89 | 0 | -2 | 9.63 | 0 | 0 | -4.7 | 0 | 1.93 | 4.81 | 6.74 | -3 | 0.96 | 0 | -1 | -50 | 19.26 | 5.39 | 0 | 0
09:30 - 09:45 | 13.49 | -0.2 | 0 | -210.48 | 0 | 2.89 | 0 | -2.3 | 9.63 | 0 | 0 | -4.9 | 0 | 0 | 4.81 | 6.74 | -3 | 0.96 | 0 | -1 | -60 | 9.63 | 5.39 | 0 | 0
09:45 - 10:00 | 13.49 | -0.2 | 0 | -210.44 | 0 | 2.89 | 0 | -2.4 | 9.63 | 0 | 0 | -5.2 | 0 | 0 | 4.81 | 6.74 | -3 | 0.96 | 0 | -1 | 0 | 9.63 | 5.39 | 0 | 0
10:00 - 10:15 | 13.48 | -0.2 | 0 | 572.73 | 0 | 2.89 | 0 | -2.6 | 0 | 0 | 0 | -5.3 | 0 | 0 | 4.81 | 6.74 | -6 | 0.96 | 0 | -1 | -20 | 9.63 | 5.39 | 0 | 0
10:15 - 10:30 | 13.48 | -0.2 | 0 | 385.19 | 0 | 2.89 | 0 | -2.6 | 0 | 0 | 0 | -5.5 | 0 | 0 | 4.81 | 6.74 | -6 | 0.96 | 0 | -1 | -5 | 9.63 | 5.39 | 0 | 0
10:30 - 10:45 | 13.48 | -0.2 | 0 | 572.94 | 7.99 | 2.89 | 0 | -2.74 | 0 | 0 | 0 | 0 | 0 | 0 | 4.81 | 6.74 | 0 | 0.96 | 0 | 0 | 0 | 0 | 5.39 | 0 | 0
10:45 - 11:00 | -2.87 | -0.2 | 0 | 861.81 | 7.99 | 2.89 | 0 | -2.68 | 0 | 0 | 0 | 0 | 0 | 0 | 4.81 | 6.74 | 0 | 0.96 | 0 | 0 | -60 | 0 | 5.39 | 0 | 0
11:00 - 11:15 | 13.48 | -0.2 | 0 | 672.85 | 7.9 | 2.89 | 0 | 0 | 0 | 0 | 0 | 0 | 0 | 0 | 4.81 | 6.74 | 0 | 0.96 | 0 | 0 | -25 | 0 | 5.39 | 0 | 0
11:15 - 11:30 | 13.48 | -0.2 | 0 | 671.64 | 8.09 | 2.89 | 0 | -1.22 | 0 | 0 | 0 | 0 | 0 | 0 | 4.81 | 6.74 | 0 | 0.96 | 0 | 0 | 0 | 0 | 5.39 | 0 | 0
11:30 - 11:45 | 12.52 | -0.2 | 0 | 666.87 | 8.09 | 2.89 | 0 | 0 | 0 | 0 | -1 | 0 | 0 | 0 | 4.81 | 6.74 | 0 | 0.96 | 0 | 0 | -10 | 0 | 5.39 | 0 | 0
11:45 - 12:00 | 12.52 | -0.2 | 0 | 570.57 | 8.28 | 2.89 | 0 | 0 | 0 | 0 | -1 | 0 | 0 | 0 | 4.81 | 6.74 | 0 | 0.96 | 0 | 0 | 0 | 0 | 5.39 | 0 | 0
12:00 - 12:15 | 12.52 | -0.16 | 0 | 625.87 | 8.28 | 2.89 | 0 | 0 | 0 | 0 | 0 | 0 | 0 | 0 | 4.81 | 6.74 | 0 | 0.96 | 0 | 0 | 0 | 0 | 5.39 | 0 | 0
12:15 - 12:30 | 12.52 | -0.15 | 0 | 625.87 | 8.38 | 2.89 | 0 | 0 | 0 | 0 | 0 | 0 | 0 | 0 | 4.81 | 6.74 | 0 | 0.96 | 0 | 0 | 0 | 0 | 5.39 | 0 | 0
12:30 - 12:45 | 12.52 | -0.13 | 0 | 577.73 | 8.38 | 0 | 0 | 0 | 0 | 0 | 0 | 0 | 0 | 0 | 4.81 | 6.74 | 0 | 0.96 | 0 | 0 | -23.59 | 0 | 5.39 | 34.66 | 0
12:45 - 13:00 | 12.52 | -0.17 | 0 | 577.73 | 8.47 | 0 | 0 | 0 | 0 | 0 | 0 | 0 | 0 | 0 | 4.81 | 6.74 | 0 | 0.96 | 0 | 0 | 0 | 0 | 5.39 | 79.92 | 0
13:00 - 13:15 | 12.52 | -0.14 | 0 | 698.09 | 8.47 | 1.93 | 0 | 0 | 0 | 0 | 0 | 0 | 0 | 0 | 4.81 | 6.74 | 0 | 0.96 | 0 | 0 | 0 | 0 | 5.39 | 319.68 | 0
13:15 - 13:30 | 12.52 | -0.15 | 0 | 698.09 | 8.57 | 1.93 | 0 | 0 | 0 | 0 | 0 | 0 | 0 | 0 | 4.81 | 6.74 | 0 | 0.96 | 0 | 0 | -44.53 | 0 | 5.39 | 425.6 | 0
13:30 - 13:45 | 12.52 | -0.09 | 0 | 457.37 | 8.86 | 1.93 | 0 | 0 | 0 | 0 | 0 | 0 | 0 | 0 | 4.81 | 6.74 | 0 | 0.96 | 0 | 0 | -23.05 | 0 | 5.39 | 379.38 | 0
13:45 - 14:00 | 12.52 | -0.1 | 0 | 505.52 | 9.15 | 1.93 | 0 | 0 | 0 | 0 | 0 | 0 | 0 | 0 | 4.81 | 6.74 | 0 | 0.96 | 0 | 0 | -2.4 | 0 | 5.39 | 379.38 | 0
14:00 - 14:15 | 12.52 | -0.52 | 0 | 481.44 | 9.34 | 1.93 | 0 | 0 | 0 | 0 | 0 | 0 | 0 | 0 | 4.81 | 6.74 | 0 | 0.96 | 0 | 0 | 0 | 0 | 5.39 | 0 | 0
14:15 - 14:30 | 12.52 | -0.74 | 0 | 770.31 | 9.82 | 1.93 | 0 | 0 | 0 | 0 | 0 | 0 | 0 | 0 | 4.81 | 6.74 | 0 | 0.96 | 0 | 0 | -11.09 | 0 | 5.39 | 0 | 0
14:30 - 14:45 | 12.52 | -1 | 0 | 912.37 | 10.3 | 1.93 | 0 | 0 | 9.63 | 0 | -1 | 0 | 0 | 0 | 4.81 | 6.74 | 0 | 0.96 | 0 | 0 | 0 | 0 | 5.39 | 0 | 0
14:45 - 15:00 | 12.52 | -1 | 0 | 822.32 | 0 | 1.93 | 0 | 0 | 9.63 | 0 | -1 | -3 | 0 | 0 | 4.81 | 6.74 | -3 | 0.96 | 0 | 0 | 0 | 0 | 5.39 | 0 | 0
15:00 - 15:15 | 12.52 | -1 | 0 | 662 | 11.46 | 1.93 | 0 | 0 | 9.63 | 0 | -1 | -2.7 | 0 | 0 | 4.81 | 6.74 | -1.91 | 0.96 | 0 | 0 | -50 | 0 | 5.39 | 0 | 0
15:15 - 15:30 | 12.52 | -1 | 0 | 671.65 | 12.13 | 1.93 | 0 | 0 | 9.63 | 0 | -1 | 0 | 0 | 0 | 4.81 | 6.74 | 0 | 0.96 | 0 | 0 | -55 | 0 | 5.39 | 0 | 0
15:30 - 15:45 | 12.52 | -0.09 | 0 | 529.59 | 13 | 1.93 | 0 | 0 | 9.63 | 0 | 0 | 0 | 0 | 0 | 4.81 | 6.74 | 0 | 0.96 | 0 | 0 | 0 | 0 | 5.39 | 15.41 | 0
15:45 - 16:00 | 12.52 | -1 | 0 | 240.51 | 14.73 | 1.93 | 0 | 0 | 9.63 | 0 | -0.03 | 0 | 0 | 0 | 4.81 | 6.74 | 0 | 0.96 | 0 | 0 | 0 | 0 | 5.39 | 71.25 | 0
16:00 - 16:15 | 11.55 | -1 | 0 | 46.22 | 0 | 1.93 | 0 | 0 | 9.63 | 7.7 | -1 | -1.2 | 0 | 17.33 | 4.81 | 19.26 | -5 | 4.81 | 0 | 0 | -30 | 24.07 | 5.39 | 0 | 0
16:15 - 16:30 | 11.55 | -1 | 0 | 0 | 0 | 0.53 | 0 | 0 | 0 | 0 | -1 | -0.8 | 0 | 0 | 0 | 0 | -5 | 0 | 0 | 0 | 0 | 0 | 0 | 0 | 0
16:30 - 16:45 | 11.55 | -1 | -1.7 | -257.69 | 0 | 0 | 0 | 0 | 0 | 0 | -1 | -0.5 | 0 | 0 | 0 | 0 | -5 | 0 | 0 | 0 | 0 | 0 | 0 | 0 | 0
16:45 - 17:00 | 11.55 | -1 | -1.7 | -659.54 | 0 | 0 | 0 | 0 | 0 | 0 | -1 | -0.1 | 0 | 0 | 0 | 0 | -5 | 0 | 0 | 0 | -10 | 0 | 0 | 0 | 0
17:00 - 17:15 | 11.55 | -0.7 | -1.7 | -265.39 | 0 | 0 | 0 | 0 | 0 | 0 | -1 | 0 | 0 | 0 | 0 | 0 | -5 | 0 | 0 | 0 | 0 | 0 | 0 | 269.62 | 0
17:15 - 17:30 | 0 | -0.7 | -1.7 | -283.53 | 0 | 0 | 0 | 0 | 0 | 0 | -1 | 0 | 0 | 0 | 0 | 0 | -5 | 0 | 0 | 0 | -10 | 0 | 0 | 304.28 | 0
17:30 - 17:45 | 0 | -0.7 | -1.7 | -400 | 0 | 0 | 0 | 0 | 0 | 0 | -1 | 0 | 0 | 0 | 0 | 0 | -5 | 0 | 0 | 0 | -40 | 0 | 0 | 99.72 | 0
17:45 - 18:00 | 0 | -0.7 | -1.7 | -300 | 0 | 0 | 0 | 0 | 0 | 0 | -1 | 0 | 0 | 0 | 0 | 0 | -5 | 0 | 0 | 0 | -30 | 0 | 0 | 74.06 | 0
18:00 - 18:15 | 0 | -0.7 | -1.7 | -100 | 0 | 0 | 0 | 0 | 0 | 0 | -1 | 0 | 0 | 0 | 0 | 0 | -5 | 0 | 0 | 0 | 0 | 0 | 0 | 236.05 | -3
18:15 - 18:30 | 0 | -0.7 | -1.7 | -100 | 0 | 0 | 0 | 0 | 0 | 0 | -1 | 0 | 0 | 0 | 0 | 0 | -5 | 0 | 0 | 0 | 0 | 0 | 0 | 308.03 | -3
18:30 - 18:45 | 0 | -0.3 | -1.7 | -100 | 0 | 0 | 0 | 0 | 0 | 0 | -1 | 0 | 0 | 0 | 0 | 0 | -5 | 0 | 0 | 0 | 0 | 0 | 0 | 200.35 | -3
18:45 - 19:00 | 0 | -0.3 | -1.7 | -100 | 0 | 0 | 0 | 0 | 0 | 0 | -1 | 0 | 0 | 0 | 0 | 0 | -5 | 0 | 0 | 0 | 0 | 0 | 0 | 199.65 | -3
19:00 - 19:15 | 0 | -0.3 | -1.7 | -200 | 0 | 0 | 0 | 0 | 0 | 0 | -1 | 0 | 0 | 0 | 0 | 0 | -6 | 0 | 0 | 0 | -10 | 0 | 0 | 226.19 | -3
19:15 - 19:30 | 0 | -0.3 | -1.7 | -100 | 0 | 0 | 0 | 0 | 0 | 0 | -1 | 0 | 0 | 0 | 0 | 0 | -6 | 0 | 0 | 0 | -20 | 0 | 0 | 227.43 | -3
19:30 - 19:45 | 0 | -0.3 | -1.7 | -100 | 0 | 0 | 0 | 0 | 0 | 0 | -1 | 0 | 0 | 0 | 0 | 0 | -6 | 0 | 0 | 0 | 0 | 0 | 0 | 147.95 | -3
19:45 - 20:00 | 0 | -0.3 | -1.7 | -100 | 0 | 0 | 0 | 0 | 0 | 0 | -1 | 0 | 0 | 0 | 0 | 0 | -6 | 0 | 0 | 0 | -15 | 0 | 0 | 152.73 | -3
20:00 - 20:15 | 11.55 | -0.3 | -1.7 | -165.39 | 0 | 0 | 0 | 0 | 0 | 0 | -1 | 0 | 0 | 0 | 0 | 0 | -5 | 0 | 0 | 0 | -40 | 0 | 0 | 154.07 | -3
20:15 - 20:30 | 11.55 | -0.3 | -1.7 | -165.38 | 0 | 0 | 0 | 0 | 0 | 0 | -1 | 0 | 0 | 0 | 0 | 0 | -5 | 0 | 0 | 0 | -10 | 0 | 0 | 154.07 | -3
20:30 - 20:45 | 11.55 | -0.3 | -1.7 | -209.77 | 0 | 0 | 0 | 0 | 0 | 0 | -1 | 0 | 0 | 0 | 0 | 0 | -3 | 0 | 0 | 0 | -15 | 0 | 0 | 99.18 | -3
20:45 - 21:00 | 11.55 | -0.3 | -1.7 | -67.7 | 0 | 0 | 0 | 0 | 0 | 0 | -1 | 0 | 0 | 0 | 0 | 0 | -3 | 0 | 0 | 0 | 0 | 0 | 0 | 99.19 | -3
21:00 - 21:15 | 12.52 | -0.3 | -1.7 | -75.87 | 0 | 0 | 0 | 0 | 0 | 0 | -1 | 0 | 0 | 0 | 0 | 0 | -3 | 0 | 0 | 0 | -20 | 0 | 0 | 123.25 | -4
21:15 - 21:30 | 12.52 | -0.3 | -1.7 | -80.78 | 0 | 0 | 0 | 0 | 0 | 0 | -1 | 0 | 0 | 0 | 0 | 0 | -3 | 0 | 0 | 0 | 0 | 0 | 0 | 127.1 | -4
21:30 - 21:45 | -8 | -0.8 | -1.8 | -94.77 | 0 | 0 | 0 | 0 | 0 | 0 | -1 | 0 | 0 | 0 | 0 | 0 | -5 | 0 | 0 | 0 | 0 | 0 | 0 | 129.03 | -4
21:45 - 22:00 | 0 | -0.8 | -1.8 | -170.64 | 0 | 0 | 0 | 0 | 0 | 0 | -1 | 0 | 0 | 0 | 0 | 0 | -5 | 0 | 0 | 0 | -20 | 0 | 0 | 129.99 | -4
22:00 - 22:15 | 0 | -0.8 | -1.8 | -225 | 0 | 0 | 0 | 0 | 0 | 0 | -1 | 0 | 0 | 0 | 0 | 0 | -5 | 0 | 0 | 0 | -25 | 0 | 0 | 0 | -4
22:15 - 22:30 | 0 | -0.8 | -1.8 | -150 | 0 | 0 | 0 | 0 | 0 | 0 | -1 | 0 | 0 | 0 | 0 | 0 | -5 | 0 | 0 | 0 | -15 | 0 | 0 | 0 | -4
22:30 - 22:45 | 0 | -0.3 | -1.8 | -150 | 0 | 0 | 0 | 0 | 0 | 0 | -1 | 0 | 0 | 0 | 0 | 0 | -5 | 0 | 0 | 0 | 0 | 0 | 0 | 0 | -4
22:45 - 23:00 | 0 | -0.3 | -1.8 | -150 | 0 | 0 | 0 | 0 | 0 | 0 | -1 | 0 | 0 | 0 | 0 | 0 | -5 | 0 | 0 | 0 | -10 | 0 | 0 | 0 | -4
23:00 - 23:15 | 0 | -0.3 | -1.8 | -200 | 0 | 0 | 0 | 0 | 0 | 0 | -1 | 0 | 0 | 0 | 0 | 0 | -5 | 0 | 0 | 0 | 0 | 0 | 0 | 0 | -3
23:15 - 23:30 | 0 | -0.3 | -1.8 | -200 | 0 | 0 | 0 | 0 | 0 | 0 | -1 | 0 | 0 | 0 | 0 | 0 | -5 | 0 | 0 | 0 | -10 | 0 | 0 | 0 | -3
23:30 - 23:45 | 8.99 | -0.3 | -1.9 | -250 | 0 | 0 | 0 | 0 | 0 | 0 | -1 | 0 | 0 | 0 | 0 | 0 | -5 | 0 | 0 | 0 | -50 | 0 | 0 | 0 | -3
23:45 - 24:00 | 12.52 | -0.3 | -1.9 | -250 | 0 | 0 | 0 | 0 | 0 | 0 | -1 | 0 | 0 | 0 | 0 | 0 | -5 | 0 | 0 | 0 | -40 | 0 | 0 | 0 | -3
Average | 5.109 | -0.40458 | -1.0979 | 61.8261 | 2.0592 | 0.75844 | -0.10833 | -0.28896 | 1.3041 | 0.16042 | -0.39615 | -0.62604 | -0.5 | 0.50167 | 1.5532 | 2.6479 | -3.0511 | 0.3501 | -0.25 | -0.77083 | -14.8923 | 3.8619 | 1.8528 | 65.5167 | -1.2292