## POWER STATUS
POWER STATUS ON DT 13.10.2026
[9 empty] | 2026-10-13 | 2026-10-12
[9 empty] | M. PEAK | E. PEAK
[9 empty] | 9:00 | 20:00
Demand -> | [8 empty] | 5693.4048 | 6787.6065
Availability |  |  | YESTERDAY'S |  | R.L Unit HFL/MDDL | PREVIOUS YEAR | THIS YEAR
[6 empty] | THIS DAY | PREVIOUS DAY | TODAY
HYDRO | Name of Station | Installed capacity | Avg (MW) | Total (MU) | Reservoir Level
| Burla [Gate-L-0 , R-0] | 287.5(2x49.5+2x32+1x37.5+2x43.5) | 218.75 | 5.25 | 630/590 ft | 630 | 629.58 | 629.39 | 191.5667 | 215.5367
| Chiplima | 72(3x24) | 60.292 | 1.447 | - |  |  |  | 49.7071 | 54.9572
| Balimela | 510(6x60+2x75) | 187.166 | 4.492 | 1516/1440 ft | 1504.8 | 1505.2 | 1505.2 | 89.2566 | 430.7879
| Rengali | 250(5x50) | 245.6166 | 5.8948 | 123.5/109.75 mt | 123.76 | 123.33 | 123.26 | 246.0779 | 246.1649
| Upper Kolab | 320(4x80) | 91.13 | 2.1871 | 858/844 mt | 856.98 | 855.94 | 855.93 | 42.7899 | 174.8039
| Upper Indravati [Gate-0] | 600(4x150) | 603.2708 | 14.4785 | 642/625 mt | 641 | 641.05 | 640.97 | 606.8259 | 599.6096
| Machkund | 60(50% of(3x17+3x23)) | 23.05 | 0.5532 | 2750/2685 ft | 2748.5 | 2746.4 | 2746.45 | 33.3874 | 26.9625
| Total Hydro | 2099.5 | 1429.2754 | 34.3026 |  |  |  |  | 1259.6116 | 1748.8227
THERMAL
| IbTPS (St-I &II) | 420(2x210)+1320(2x660) | 1054.4589 | 25.307 | RENEWABLE ENERGY (RE) |  |  |  | 1062.302 | 1050.1835
[5 empty] | M.Hydl | 103.97
| Total Thermal | 2200 | 1054.4589 | 25.307 | Solar | 137.4894 |  |  | 1062.302 | 1050.1835
IPP | VEDANTA #2 | 600 (1x600) | 435.6275 | 10.4551 | Total IPPs | Yesterday's Demand Profile |  |  | 388.3594 | 558.3796
| GMR #3 | 350 (1x350) | -0.030319 | -0.00072766 | 518.1383 |  | MW | HRS | -0.13195 | -0.12242
| NBVL(IPP) | 60(1x60) | 33.6316 | 0.80716 |  |  |  |  | 25.1635 | 23.6461
| MDTPC |  | 48.9095 | 1.1738 |  |  |  |  | 41.4527 | 56.4131
| CGPs |  | 756.389 | 18.1533 | IPPs, CGPs & RE | Maximum | 7131.1539 | 15:00 | 1524.7437 | 1573.3375
| Central Sector(Drawl) |  | 2374.5856 | 56.9901 | 1515.9867 | Minimum | 5807.712 | 06:00 | 1846.7475 | 2415.2628
| Central Sector(Sch) |  | 2483.8858 | 59.6133 |  | Average | 6374.3066 |  | 1966.2 | 2505.22
| Grand Total |  | 6374.3066 | 152.9834 | Instantaneous Peak demand |  | 7340 | 15:10 | 5693.4048 | 6787.6065
TODAY'S
UNIT OUTAGE: |  |  |  | NAME OF DISTCOM | SCHEDULE(2) |  | ACTUAL |  | SCHEDULE(1)
Burla | 7 | IbTPS / OPGC | 4 |  | MW | MU | MW | MU | MW | MU
Chiplima | NIL | FARAKKA | NIL | TPCODL | 1718.7467 | 41.2499 | 1667.9904 | 40.0318 | 1726.178 | 41.4283
Balimela | 6 | TSTPP St-I | NIL | TPWODL | 2495.9135 | 59.9019 | 2438.4783 | 58.5235 | 2073.4475 | 49.7627
Rengali | NIL | TSTPP St-II | 5 | TPNODL | 1477.1415 | 35.4514 | 1438.2785 | 34.5187 | 1482.5651 | 35.5816
U.Kolab | 2 | KAHALGAON | 4,6 | TPSODL | 615.9565 | 14.783 | 614.2318 | 14.7416 | 618.4222 | 14.8421
Indravati | NIL | TEESTA-V | NIL | DISCOM TOTAL | 6307.7581 | 151.3862 | 6158.9789 | 147.8155 | 5900.6128 | 141.6147
Machhkund | 4,5,6 | Darlipali | NIL
|  | N. KARANPURA-I | NIL
IPPs and CGPs (Injecting Power(+) / Drawing Power (-) in MW) at 09:00hrs.
IPPs: | VEDANTA #2 | 388.3594 | GMR |  |  |  | 0
| NBVL #3 | 25.1635 | MDTPC |  |  |  | 41.4527
Mini Hydel: | MEENAKSHI | 33.8136 | OPCL |  |  |  | 0
| BTPL | 23.2228 | SAPTADHARA |  |  |  | 7.0473
| SNHEP | 31.7283 | KAKATIYA |  |  |  | 7.6127
Solar: |  | 265.1187
CGPs : | JSPL (Angul) | 333.4038 | JSL(Duburi) |  |  |  | -87.4739
| ICCL | 45.0679 | visa |  |  |  | 19.6108
| NALCO | -131.0482 | VAL (CGP) |  |  |  | -199.885
| RSP | -31.0622 | BSL(MMDL) |  |  |  | 39.185
| INDAL | 6.2381 | ADITYA ALUMINIUM |  |  |  | 39.2805
| NINL | -29.0299 | VAL CPP 400 kV |  |  |  | -662.7282
| NBVL | 25.1635 | Arati |  |  |  | -3.1919e-16
| BPSL(JSG) | -98.6956 | BPPL |  |  |  | 120.8228
Banking Avg -: (MW) |  | 0
.
HYDRO AVERAGE GENERATION IN MW:-
2026-10-05 | 2026-10-06 | 2026-10-07 | 2026-10-08 | 2026-10-09 | 2026-10-10 | 2026-10-11 | 2026-10-12
1544.21 | 1522.08 | 1380.535 | 1409.8552 | 1400.235 | 1459.671 | 1462.5235 | 1429.2754
Shift Charge Engineer,
SLDC, BHUBANESWAR

## BILATERAL
TRADING DETAILS FOR DT.12.10.2026
(A) GNA |  |  | (B) TGNA |  |  | (C) REMC
FROM | TO | RTC Avg (In MW) | FROM | TO | RTC Avg (In MW) | FROM | TO | RTC Avg (In MW)
AMNSIL_Pdeep | AMNSIL | 0 | ARYAN_ISPAT | DNHDDPDCL | -5 | AAPL_BKN2 | ULTRATECH_CLU_ODISHA | 0.29
ENVIROCARE_INFRA | BALCO_LOAD | -6.5 | DCBL_Rajgangpur | Alsthom_Ind_Jagiroad | -2.4 | AGE26AL_PSS6_KPS1_S | ODISHA | 126.22
ENVIROCARE_INFRA | BALCO_LOAD | -6.5 | DCBL_Rajgangpur | DCBLME | -4.25 | AP41PL_BHDL | ODISHA | 53.24
FACORPOWER | APCPDCL | -20 | DCBL_Rajgangpur | DCNELUSOUNIT2 | -7.17 | AP43PL_BKN | ODISHA | 85.3
FACORPOWER | PUNJAB | -6 | DCBL_Rajgangpur | Dalmia_Cem_Lanka | -1.17 | AWEK1L | ODISHA | 2.06
GMRKEL_STU | RUVITSL | 0 | ENVIROCARE_INFRA | DNHDDPDCL | -5 | AWEK1L | ODISHA | 3.08
GMRKEL_STU | TNEB | 0 | FACORPOWER | BYPL | -14 | AyanaRP4_DVSR_BHJ_HS | ADITYAAL | 5.02
HIRAKUD_HEP | CSEB_Beneficiary | -1.82 | GMRKEL_STU | RUVITSL | 0 | AyanaRP4_DVSR_BHJ_HW | ADITYAAL | 9.19
JSPLANGUL | GEB_Beneficiary | -68 | JPIPL | TANGEDCO | -13.2 | AyanaRP4_ZURA_BHJ_S | ADITYAAL | 19.54
JSPLANGUL | GEB_Beneficiary | -85 | JSPLANGUL | TANGEDCO | -34 | CMEESL_BKN2 | VLSEZ | 6.29
MAADURGA_THERMAL | NPCL_UP | -18.09 | JSPLANGUL | TANGEDCO | -68 | CMEESL_BKN2 | VLSEZ | 11.87
NBVLIPP | TANGEDCO | 0 | KCMW_od | DALCEMAP | -0.75 | DADRI_SOLAR | ODISHA | 0.54
OCL_IRON_STEEL | TPL_DIS_AHM_ISTS | -8 | NBVLIPP | BYPL | -31.2 | ENERSON_SOLAR_10MW | ODISHA | 1.11
ORSISL | BALCO_LOAD | -3.5 | NPSRL | MBPL | -5 | GADAG_GreenInfra_W | ODISHA | 0.32
TSBSLA | BALCO_LOAD | -4.17 | OCL_IRON_STEEL | WBSEDCL | -2 | GADAG_GreenInfra_W | ODISHA | 0
VSL | BALCO_LOAD | -5 | ODISHA | RUVITSL | -16.93 | GADAG_GreenInfra_W | ODISHA | 0
FARIDABAD_SOLAR | ODISHA | 0.86 | ODISHA | WBSEDCL | -50 | GADAG_Serentica3_S | VLSEZ | 41.09
JSWEL_UTKAL | ODISHA | 66.27 | ODISHA | WBSEDCL | -50 | GADAG_Serentica3_W | VLSEZ | 31.26
RAJ_SOLAR | ODISHA | 2.3 | ORSISL | DNHDDPDCL | -3 | GADAG_Serentica3_W | VLSEZ | 10.74
RAJ_SOLAR | ODISHA | 2.32 | RSPL_JHARSUGUDA | DNHDDPDCL | -20 | GIWEL_SECI_II_RE | ODISHA | 11.81
|  |  | SGML | TPL_DIS_SUR | -7 | GPCL_SOLAR_10 | ODISHA | 1.5
|  |  | SMEL | DNHDDPDCL | -25 | GSECL_SOLAR | ODISHA | 2.02
|  |  | SMEL | TPL_DIS_SUR | -5 | IRON_TRINGLE_10_MW_SOLAR | ODISHA | 2.03
|  |  | Shri_JSPL | TPL_DIS_SUR | -2.5 | KARUR_TPVARDHAMAN_W | TSKPO | 11.21
|  |  | TSBSLA | DNHDDPDCL | -10 | Kurnool_Greenko_H_Inj | ADITYAAL | 2.54
|  |  | VIRAJ_SEPL | TANGEDCO | -4.79 | Kurnool_Greenko_H_Inj | ADITYAAL | 5.76
|  |  | VSL | DNHDDPDCL | -10 | Kurnool_Greenko_H_Inj | ADITYAAL | 2.66
|  |  | BYPL | VLSEZ | 52.32 | NTPCRE1_SMND_BHJ2_W | ODISHA | 1.65
|  |  | BYPL | VLSEZ | 6.04 | OGH1PL_DAYAPAR_BHJ_W | JSL_DUBURI | 0
|  |  | BYPL | VLSEZ | 67.9 | OGHOPL_AGAR_PCHR_HS | JSL_DUBURI | 0.08
|  |  | BYPL | VL_CPP_1215 | 18.11 | OKWPL_RE | ODISHA | 4.99
|  |  | Darlipali_NTPC | ODISHA | 68.91 | RGMHP1_Patoda_klm_W | VLSEZ | 4.29
|  |  | GIWPGLK26 | VLSEZ | 10.11 | RGMHS1_TLJPR_SLPR_HW | JSL_DUBURI | 37.07
|  |  | IPCL_WB | VLSEZ | 5.64 | RSRPL_BKN | VLSEZ | 13.97
|  |  | IRTPL2025 | VLSEZ | 33.17 | RWE_AP2_SECI_III | ODISHA | 5.04
|  |  | JANKICORP | VLSEZ | 0.97 | RenewGreen_SLPR_HS | JSL_DUBURI | 11.1
|  |  | JIPL | ODISHA | 115.92 | SRI9PL_FTG3 | VLSEZ | 103.9
|  |  | Kare20151 | VLSEZ | 1.45 | TPVSL_BKN3 | TSKPO | 14.06
|  |  | LPPL_CSEB | VLSEZ | 2.9 | TSESOPL_BKN2 | OBPL_CUTTAK | 0.1
|  |  | MYTRAHVAYU | VLSEZ | 3.19 | TSESOPL_BKN2 | OPL_CUTTAK | 0.12
|  |  | NALCOAP | NACL_Odisha | 6.43 | Tuticorin_BETAMWIND | ODISHA | 14.44
|  |  | NU_VISTA_LTD_CG | VLSEZ | 4.83 | VSUPL_AGAR_PCHR_W | JSL_DUBURI | 1.23
|  |  | PSPCL | VLSEZ | 165.02 | XXPPL_FTG3 | ODISHA | 75.44
|  |  | RISENIPL_CSEB | VLSEZ | 4.15
|  |  | RWEKPL2026 | VLSEZ | 9.06
|  |  | UPPCL | VLSEZ | 80.5
|  |  | UPPCL | VLSEZ | 53.33
|  |  | UPPCL | VLSEZ | 53.33
|  |  | UPPCL | VL_CPP_1215 | 32.2
|  |  | UPPCL | VL_CPP_1215 | 19.12
|  |  | VCE4PLTD | VLSEZ | 3.71
|  |  | VCE5PLTD | VLSEZ | 5.4
|  |  | VCE7PLP2 | VLSEZ | 2.19
|  |  | VCE7PLTD | VLSEZ | 1.33
|  |  | VGPPL1KA | VLSEZ | 1.44
|  |  | VIPL_CSEB | VLSEZ | 6.76
|  |  | pssk1234 | VLSEZ | 1.45

## DAM
DAM TRADING DETAILS FOR DT : 12.10.2026
Time Period | Envirocare_Infrasolution_Pvt_Ltd | GRIDCO | MGM_Minerals_Ltd | Nav_Bharat_ventures_Ltd | Vedanta_Aluminium_Metal_Limited_SEZ_Unit_Jharsuguda
00:00 - 00:15 | 0 | 1.02 | -1 | -2 | 0
00:15 - 00:30 | 0 | 2.43 | -1 | -2 | 0
00:30 - 00:45 | 0 | 5.27 | -1 | -2 | 0
00:45 - 01:00 | 0 | 6.88 | -1 | -2 | 0
01:00 - 01:15 | 0 | 9.44 | -1 | -2 | 0
01:15 - 01:30 | 0 | 9.82 | -1 | -2 | 0
01:30 - 01:45 | 0 | 11.52 | -1 | -2 | 0
01:45 - 02:00 | 0 | 12.65 | -1 | -2 | 0
02:00 - 02:15 | 0 | 11.53 | -1 | -2 | 0
02:15 - 02:30 | 0 | 16.19 | -1 | -2 | 0
02:30 - 02:45 | 0 | 21.68 | -1 | -2 | 0
02:45 - 03:00 | 0 | 25.66 | -1 | -2 | 0
03:00 - 03:15 | 0 | -75 | -1 | -2 | 0
03:15 - 03:30 | 0 | -75 | -1 | -2 | 0
03:30 - 03:45 | 0 | -75 | -1 | -2 | 0
03:45 - 04:00 | 0 | -75 | -1 | -2 | 0
04:00 - 04:15 | 0 | -50 | -1 | -2 | 0
04:15 - 04:30 | 0 | -50 | -1 | -2 | 0
04:30 - 04:45 | 0 | -50 | -1 | -2 | 0
04:45 - 05:00 | 0 | -50 | -1 | -2 | 0
05:00 - 05:15 | 0 | -125 | -1.1 | -2 | 0
05:15 - 05:30 | 0 | -125 | -1.1 | -2 | 0
05:30 - 05:45 | 0 | 0 | -1.1 | -2 | 0
05:45 - 06:00 | 0 | 0 | -1.1 | -2 | 0
06:00 - 06:15 | -25.5 | 0 | -1.1 | -2 | 0
06:15 - 06:30 | -25.5 | 0 | -1.1 | -2 | 0
06:30 - 06:45 | -25.5 | 0 | -1.1 | -2 | 0
06:45 - 07:00 | -25.5 | 0 | -1.1 | -2 | 0
07:00 - 07:15 | -25.5 | 0 | -1.1 | -2 | 0
07:15 - 07:30 | -25.5 | 0 | -1.1 | -2 | 0
07:30 - 07:45 | -25.5 | 0 | -1.1 | -2 | 0
07:45 - 08:00 | -25.5 | -225 | -1.1 | -2 | 0
08:00 - 08:15 | -25.5 | -925 | -1.1 | -2 | 0
08:15 - 08:30 | -25.5 | -925 | -1.1 | -2 | 0
08:30 - 08:45 | 0 | -925 | -1.1 | -2 | 0
08:45 - 09:00 | 0 | -925 | -1.1 | -2 | 0
09:00 - 09:15 | 0 | -1125 | -1.1 | -2 | 0
09:15 - 09:30 | 0 | -1125 | -1.1 | -2 | 0
09:30 - 09:45 | 0 | -1125 | -1.1 | -2 | 0
09:45 - 10:00 | 0 | -1125 | -1.1 | -2 | 0
10:00 - 10:15 | 0 | -1375 | -1.1 | -1 | 0
10:15 - 10:30 | 0 | -1375 | -1.1 | -1 | 0
10:30 - 10:45 | 0 | -1375 | -1.1 | -1 | 0
10:45 - 11:00 | 0 | -1343.3 | -1.1 | -1 | 0
11:00 - 11:15 | 0 | -1300 | -1.1 | -1 | 0
11:15 - 11:30 | 0 | -1300 | -1.1 | -1 | 0
11:30 - 11:45 | 0 | -1300 | -1.1 | -1 | 0
11:45 - 12:00 | 0 | -1300 | -1.1 | -1 | 0
12:00 - 12:15 | 0 | -1150 | -1.1 | -1 | 0
12:15 - 12:30 | 0 | -1150 | -1.1 | -1 | 0
12:30 - 12:45 | 0 | -1150 | -1.1 | -1 | 0
12:45 - 13:00 | 0 | -1150 | -1.1 | -1 | 0
13:00 - 13:15 | 0 | -1100 | -1.1 | -1 | 0
13:15 - 13:30 | 0 | -1100 | -1.1 | -1 | 0
13:30 - 13:45 | 0 | -1100 | -1.1 | -1 | 0
13:45 - 14:00 | 0 | -1100 | -1.1 | -1 | 0
14:00 - 14:15 | 0 | -1050 | -1.1 | -1 | 0
14:15 - 14:30 | 0 | -1050 | -1.1 | -1 | 0
14:30 - 14:45 | 0 | -1050 | -1.1 | -1 | 0
14:45 - 15:00 | 0 | -1050 | -1.1 | -1 | 0
15:00 - 15:15 | 0 | -750 | -1.1 | -2 | 0
15:15 - 15:30 | 0 | -750 | -1.1 | -2 | 0
15:30 - 15:45 | -25.5 | -750 | -1.1 | -2 | 0
15:45 - 16:00 | -25.5 | -750 | -1.1 | -2 | 0
16:00 - 16:15 | -25.5 | -675 | -1.1 | -2 | 0
16:15 - 16:30 | -25.5 | -625 | -1.1 | -2 | 0
16:30 - 16:45 | -25.5 | -525 | -1.1 | -2 | 0
16:45 - 17:00 | -25.5 | -325 | -1.1 | -2 | 0
17:00 - 17:15 | -25.5 | 0 | -1 | -2 | 0
17:15 - 17:30 | -25.5 | 0 | -1 | -2 | 0
17:30 - 17:45 | -25.5 | 0 | -1 | -2 | 0
17:45 - 18:00 | -25.5 | 0 | -1 | -2 | 0
18:00 - 18:15 | 0 | 0 | -1 | -2 | 2.27
18:15 - 18:30 | 0 | 0 | -1 | -2 | 0.89
18:30 - 18:45 | 0 | 0.02 | -1 | -2 | 0.03
18:45 - 19:00 | 0 | 0.06 | -1 | -2 | 0.09
19:00 - 19:15 | 0 | 0.97 | -1 | -2 | 1.55
19:15 - 19:30 | 0 | 1.1 | -1 | -2 | 1.76
19:30 - 19:45 | 0 | 0.38 | -1 | -2 | 0.6
19:45 - 20:00 | 0 | 0.36 | -1 | -2 | 0.58
20:00 - 20:15 | 0 | 1.75 | -1 | -2 | 2.79
20:15 - 20:30 | 0 | 0.37 | -1 | -2 | 0.59
20:30 - 20:45 | 0 | 0.26 | -1 | -2 | 0.42
20:45 - 21:00 | 0 | 0.11 | -1 | -2 | 0.18
21:00 - 21:15 | 0 | 0.11 | -1 | -2 | 0.16
21:15 - 21:30 | 0 | 0.4 | -1 | -2 | 0.62
21:30 - 21:45 | 0 | 0.56 | -1 | -2 | 0.9
21:45 - 22:00 | 0 | 0.59 | -1 | -2 | 0.94
22:00 - 22:15 | 0 | 0.22 | -1 | -2 | 0.35
22:15 - 22:30 | 0 | 0.19 | -1 | -2 | 0.32
22:30 - 22:45 | 0 | 0.31 | -1 | -2 | 0.49
22:45 - 23:00 | 0 | 0 | -1 | -2 | 0
23:00 - 23:15 | 0 | 4.31 | -1 | -2 | 6.91
23:15 - 23:30 | 0 | 4.36 | -1 | -2 | 6.97
23:30 - 23:45 | 0 | 5.04 | -1 | -2 | 8.08
23:45 - 24:00 | 0 | 4.97 | -1 | -2 | 7.97
Average | -5.3125 | -396.1747 | -1.05 | -1.7917 | 0.47354

## GDAM
GDAM TRADING DETAILS FOR DT:12.10.2026
Time Period | GRIDCO | JSW_Sambalpur_Steel_Limited | Jindal_Ferrous_Limited | MSP_Sponge_Iron_Limited_Odisha | Vedanta_Aluminium_Metal_Limited_SEZ_Unit_Jharsuguda
00:00 - 00:15 | 4.33 | 0 | 0 | 0 | 0
00:15 - 00:30 | 4.24 | 0 | 0 | 0 | 0
00:30 - 00:45 | 4.27 | 0 | 0 | 0 | 0
00:45 - 01:00 | 4.27 | 0 | 0 | 0 | 0
01:00 - 01:15 | 4.18 | 0 | 0 | 0 | 0
01:15 - 01:30 | 4.18 | 0 | 0 | 0 | 0
01:30 - 01:45 | 4.14 | 0 | 0 | 0 | 0
01:45 - 02:00 | 4.1 | 0 | 0 | 0 | 0
02:00 - 02:15 | 2.29 | 0 | 0 | 0 | 0
02:15 - 02:30 | 2.42 | 0 | 0 | 0 | 0
02:30 - 02:45 | 2.48 | 0 | 0 | 0 | 0
02:45 - 03:00 | 2.36 | 0 | 0 | 0 | 0
03:00 - 03:15 | 0 | 0 | 0 | 0 | 0
03:15 - 03:30 | 0 | 0 | 0 | 0 | 0
03:30 - 03:45 | 0 | 0 | 0 | 0 | 0
03:45 - 04:00 | 0 | 0 | 0 | 0 | 0
04:00 - 04:15 | 0 | 0 | 0 | 0 | 0
04:15 - 04:30 | 0 | 0 | 0 | 0 | 0
04:30 - 04:45 | 0 | 0 | 0 | 0 | 0
04:45 - 05:00 | 0 | 0 | 0 | 0 | 0
05:00 - 05:15 | 0 | 0 | 0 | 0 | 0
05:15 - 05:30 | 0 | 0 | 0 | 0 | 0
05:30 - 05:45 | 0 | 0 | 0 | 0 | 0
05:45 - 06:00 | 0 | 0 | 0 | 0 | 0
06:00 - 06:15 | 0 | 0 | 0 | 0 | 0
06:15 - 06:30 | 0 | 0 | 0 | 0 | 0
06:30 - 06:45 | 0 | 0 | 0 | 0 | 0
06:45 - 07:00 | 0 | 0 | 0 | 0 | 0
07:00 - 07:15 | 0 | 0 | 0 | 0 | 0
07:15 - 07:30 | 0 | 0 | 0 | 0 | 0
07:30 - 07:45 | 0 | 0 | 0 | 0 | 0
07:45 - 08:00 | 0 | 0 | 0 | 0 | 0
08:00 - 08:15 | 0 | 0 | 0 | 0 | 0
08:15 - 08:30 | 0 | 0 | 0 | 0 | 0
08:30 - 08:45 | 0 | 3.86 | 0 | 0 | 0
08:45 - 09:00 | 0 | 3.86 | 0 | 0 | 0
09:00 - 09:15 | 0 | 3.86 | 0 | 0 | 0
09:15 - 09:30 | 0 | 3.86 | 0 | 0 | 0
09:30 - 09:45 | 0 | 3.86 | 0 | 0 | 0
09:45 - 10:00 | 0 | 3.86 | 0 | 0 | 0
10:00 - 10:15 | 0 | 7.73 | 28.35 | 9.66 | 0
10:15 - 10:30 | 0 | 7.73 | 43.47 | 9.66 | 0
10:30 - 10:45 | 0 | 7.73 | 43.47 | 9.66 | 0
10:45 - 11:00 | 0 | 7.73 | 43.47 | 9.66 | 0
11:00 - 11:15 | 0 | 7.73 | 0 | 0 | 0
11:15 - 11:30 | 0 | 7.73 | 0 | 0 | 0
11:30 - 11:45 | 0 | 7.73 | 0 | 0 | 0
11:45 - 12:00 | 0 | 7.73 | 43.47 | 9.66 | 0
12:00 - 12:15 | 0 | 7.73 | 43.47 | 9.66 | 0
12:15 - 12:30 | 0 | 7.73 | 43.47 | 9.66 | 0
12:30 - 12:45 | 0 | 7.73 | 43.47 | 9.66 | 0
12:45 - 13:00 | 0 | 7.73 | 43.47 | 9.66 | 0
13:00 - 13:15 | 0 | 7.73 | 43.47 | 9.66 | 0
13:15 - 13:30 | 0 | 7.73 | 43.47 | 9.66 | 0
13:30 - 13:45 | 0 | 7.73 | 0 | 9.66 | 0
13:45 - 14:00 | 0 | 7.73 | 0 | 0 | 0
14:00 - 14:15 | 0 | 3.86 | 0 | 0 | 0
14:15 - 14:30 | 0 | 3.86 | 0 | 0 | 0
14:30 - 14:45 | 0 | 3.86 | 0 | 0 | 0
14:45 - 15:00 | 0 | 3.86 | 0 | 0 | 0
15:00 - 15:15 | 0 | 3.86 | 0 | 0 | 0
15:15 - 15:30 | 0 | 3.86 | 0 | 0 | 0
15:30 - 15:45 | 0 | 3.86 | 0 | 0 | 0
15:45 - 16:00 | 0 | 0 | 0 | 0 | 0
16:00 - 16:15 | 0 | 0 | 0 | 0 | 0
16:15 - 16:30 | 0 | 0 | 0 | 0 | 0
16:30 - 16:45 | 0 | 0 | 0 | 0 | 0
16:45 - 17:00 | 0 | 0 | 0 | 0 | 0
17:00 - 17:15 | 0 | 0 | 0 | 0 | 0
17:15 - 17:30 | 0 | 0 | 0 | 0 | 0
17:30 - 17:45 | 0 | 0 | 0 | 0 | 0
17:45 - 18:00 | 0 | 0 | 0 | 0 | 0
18:00 - 18:15 | 0 | 0 | 0 | 0 | 3.85
18:15 - 18:30 | 0 | 0 | 0 | 0 | 1.23
18:30 - 18:45 | 0.45 | 0 | 0 | 0 | 0.73
18:45 - 19:00 | 0 | 0 | 0 | 0 | 0
19:00 - 19:15 | 2.53 | 0 | 0 | 0 | 4.06
19:15 - 19:30 | 1.62 | 0 | 0 | 0 | 2.59
19:30 - 19:45 | 3.32 | 0 | 0 | 0 | 5.32
19:45 - 20:00 | 4.35 | 0 | 0 | 0 | 6.95
20:00 - 20:15 | 2.85 | 0 | 0 | 0 | 4.56
20:15 - 20:30 | 3.8 | 0 | 0 | 0 | 6.06
20:30 - 20:45 | 5.25 | 0 | 0 | 0 | 8.39
20:45 - 21:00 | 6.54 | 0 | 0 | 0 | 10.47
21:00 - 21:15 | 4.47 | 0 | 0 | 0 | 7.15
21:15 - 21:30 | 5.39 | 0 | 0 | 0 | 8.63
21:30 - 21:45 | 6.89 | 0 | 0 | 0 | 11.01
21:45 - 22:00 | 6.58 | 0 | 0 | 0 | 10.53
22:00 - 22:15 | 6.24 | 0 | 0 | 0 | 9.99
22:15 - 22:30 | 5.87 | 0 | 0 | 0 | 9.4
22:30 - 22:45 | 5.36 | 0 | 0 | 0 | 8.58
22:45 - 23:00 | 4.65 | 0 | 0 | 0 | 7.43
23:00 - 23:15 | 4.34 | 0 | 0 | 0 | 6.94
23:15 - 23:30 | 3.98 | 0 | 0 | 0 | 6.38
23:30 - 23:45 | 3.63 | 0 | 0 | 0 | 5.81
23:45 - 24:00 | 3.23 | 0 | 0 | 0 | 5.15
Average | 1.4021 | 1.811 | 4.8234 | 1.2075 | 1.5751

## RTM
RTM TRADING DETAILS FOR DT: 12.10.2026
Time Period | Aarti_Steel_Ltd_NPT | Aryan_Ispat_&_Power_Pvt_Ltd | Crackers_India_Alloys_Limited | GRIDCO | Grasim_Industries_Ltd_Chemical_Division_Ganjam | MGM_Green_Energy_Limited_5MW_Solar_Power_Plant_Lokapada | MGM_Green_Energy_Ltd | MSP_Sponge_Iron_Limited_Odisha | Maithan_Ispat_Limited_MPL | Neelachal_Ispat_Nigam_Limited | Odisha_Cement_Plant_(A_Unit_Of_Shree_Cement_Limited) | Orissa_Sponge_Iron_and_Steel_Limited | Rimjhim_Ispat_Limited_(Erstwhile_BRG_Iron_&_Steel_Co_(P)_Ltd) | Rungta_Mines_Limited_Dhenkanal_Steel_Plant | Rungta_Sons_Private_Limited_Ferro_Alloys_Division_Dhenkanall | Rungta_Sons_Private_Limited_Jharsuguda_Steel_Plant | SMC_Power_Generation_Limited_Unit_II_PTC | Shyam_Metalics_and_Energy_Ltd_Sambalpur | TATA_Steel_Limited_Meramandali | Tata_Steel_Limited_Kalinga_Nagar | Tata_Steel_Ltd_Ferro_Alloys_Plant_Bamnipal | The_Ramco_Cements_Limited_Odisha | Vedanta_Aluminium_Metal_Limited_SEZ_Unit_Jharsuguda | Visa_Chrome_Limited
00:00 - 00:15 | 12.56 | 0 | -1.9 | 0 | 0 | 0 | 0 | 0 | 0 | 0 | 0 | 0 | 0 | 0 | 0 | -2 | 0 | 0 | 0 | 0 | 0 | 0 | 62.79 | -3
00:15 - 00:30 | 12.56 | 0 | -1.9 | 0 | 0 | 0 | 0 | 0 | 0 | 0 | 0 | 0 | 0 | 0 | 0 | -2 | 0 | 0 | 0 | 0 | 0 | 0 | 57.96 | -3
00:30 - 00:45 | 4.47 | -0.3 | -1.8 | 0 | 0 | 0 | 0 | 0 | 0 | 0 | 0 | 0 | 0 | 0 | 0 | -2 | 0 | 0 | 0 | 0 | 0 | 0 | 40.57 | 0
00:45 - 01:00 | -5 | -0.3 | -1.8 | 0 | 0 | 0 | 0 | 0 | 0 | 0 | 0 | 0 | 0 | 0 | 0 | -2 | 0 | 0 | 0 | 0 | 0 | 0 | 25.12 | 0
01:00 - 01:15 | -10 | -0.8 | -1.9 | -48.85 | 0 | 0 | 0 | 0 | 0 | 0 | 0 | 0 | 0 | 0 | 0 | -2 | 0 | 0 | -10 | 0 | 0 | 0 | 0 | 0
01:15 - 01:30 | 12.56 | -0.8 | -1.9 | -45.69 | 0 | 0 | 0 | 0 | 0 | 0 | 0 | 0 | 0 | 0 | 0 | -2 | 0 | 0 | -45 | 0 | 0 | 0 | 0 | 0
01:30 - 01:45 | 12.56 | -0.8 | -1.9 | 14.47 | 0 | 0 | 0 | 0 | 0 | 0 | 0 | 0 | 0 | 0 | 0 | -2 | 0 | 0 | -45 | 0 | 0 | 0 | 0 | 0
01:45 - 02:00 | 12.55 | -0.8 | -1.9 | 0.38 | 0 | 0 | 0 | 0 | 0 | 0 | 0 | 0 | 0 | 0 | 0 | -2 | 0 | 0 | -20 | 0 | 0 | 0 | 0 | 0
02:00 - 02:15 | 12.56 | -0.8 | -1.9 | 0 | 0 | 0 | 0 | 0 | 0 | 0 | 0 | 0 | 0 | 0 | 0 | -2 | 0 | 0 | -50 | 0 | 0 | 0 | 0 | 0
02:15 - 02:30 | 5.8 | -0.8 | -1.9 | 0 | 0 | 0 | 0 | 0 | 0 | 0 | 0 | 0 | 0 | 0 | 0 | -2 | 0 | 0 | -20 | 0 | 0 | 0 | 0 | 0
02:30 - 02:45 | 5.8 | -0.8 | -1.9 | -43.49 | 0 | 0 | 0 | 0 | 0 | 0 | 0 | 0 | 0 | 0 | 0 | -2 | 0 | 0 | 0 | 0 | 0 | 0 | 0 | 0
02:45 - 03:00 | 12.56 | -0.8 | -1.9 | -42.49 | 0 | 0 | 0 | 0 | 0 | 0 | 0 | 0 | 0 | 0 | 0 | -2 | 0 | 0 | -20 | 0 | 0 | 0 | 0 | 0
03:00 - 03:15 | 12.56 | -0.8 | -1.9 | -101.03 | 0 | 0 | 0 | 0 | 0 | 0 | 0 | 0 | 0 | 0 | 0 | -2 | 0 | 0 | -20 | 0 | 0 | 0 | 0 | 0
03:15 - 03:30 | 12.56 | -0.8 | -1.9 | -100.1 | 0 | 0 | 0 | 0 | 0 | 0 | 0 | 0 | 0 | 0 | 0 | -2 | 0 | 0 | -20 | 0 | 0 | 0 | 0 | 0
03:30 - 03:45 | 12.56 | -0.8 | -2 | -123.98 | 0 | 0 | 0 | 0 | 0 | 0 | 0 | 0 | 0 | 0 | 0 | -2 | 0 | 0 | -20 | 0 | 0 | 0 | 0 | 0
03:45 - 04:00 | 12.56 | -0.8 | -2 | -115.75 | 0 | 0 | 0 | 0 | 0 | 0 | 0 | 0 | 0 | 0 | 0 | -2 | 0 | 0 | 0 | 0 | 0 | 0 | 0 | 0
04:00 - 04:15 | 6.76 | -0.3 | -2 | -150.01 | 0 | 0 | 0 | 0 | 0 | 0 | 0 | 0 | 0 | 0 | 0 | -2 | 0 | 0 | 0 | 0 | 0 | 0 | 0 | 0
04:15 - 04:30 | 12.56 | -0.3 | -2 | -152.51 | 0 | 0 | 0 | 0 | 0 | 0 | 0 | 0 | 0 | 0 | 0 | -2 | 0 | 0 | -10 | 0 | 0 | 0 | 0 | 0
04:30 - 04:45 | 12.56 | -0.3 | -2 | -150.11 | 0 | 0 | 0 | 0 | 0 | 0 | 0 | 0 | 0 | 0 | 0 | -2 | 0 | 0 | 0 | 0 | 0 | 0 | 0 | 0
04:45 - 05:00 | 12.56 | -0.3 | -2 | -152.08 | 0 | 0 | 0 | 0 | 0 | 0 | 0 | 0 | 0 | 0 | 0 | -2 | 0 | 0 | -10 | 0 | 0 | 0 | 0 | 0
05:00 - 05:15 | 12.56 | -0.3 | -2 | -153.76 | 0 | 0 | 0 | 0 | 0 | 0 | 0 | 0 | 0 | 0 | 0 | -2 | 0 | 0 | -15 | 0 | 0 | 0 | 0 | 0
05:15 - 05:30 | 12.56 | -0.3 | -2 | -161.31 | 0 | 0 | 0 | 0 | 0 | 0 | 0 | 0 | 0 | 0 | 0 | -2 | 0 | 0 | 0 | 0 | 0 | 0 | 0 | 0
05:30 - 05:45 | -4 | -0.8 | -1.9 | -182.08 | 0 | 0 | 0 | 0 | 0 | 0 | 0 | 0 | 0 | 0 | 0 | -2 | 0 | 0 | 0 | 0 | 0 | 0 | 0 | 0
05:45 - 06:00 | 0 | -0.8 | -1.9 | -200 | 0 | 0 | 0 | 0 | 0 | 0 | 0 | 0 | 0 | 0 | 0 | -2 | 0 | 0 | -10 | 0 | 0 | 0 | 0 | 0
06:00 - 06:15 | 0 | -0.8 | -1.9 | -300 | 0 | -0.1 | -0.1 | 0 | 0 | 0 | 0 | -7 | 0 | 0 | 0 | -2 | 0 | 0 | 0 | 0 | 0 | 0 | 0 | -2
06:15 - 06:30 | 0 | -0.8 | -1.9 | -300 | 0 | -0.2 | -0.1 | 0 | 0 | 0 | 0 | -7 | 0 | 0 | 0 | -2 | 0 | 0 | 0 | 0 | 0 | 0 | 0 | -2
06:30 - 06:45 | 0 | -0.8 | -2 | -300 | 0 | -0.3 | -0.3 | 0 | 0 | 0 | -0.4 | -7 | 0 | 0 | 0 | -2 | 0 | 0 | -10 | 0 | 0 | 0 | 0 | -2
06:45 - 07:00 | -5 | -0.8 | -2 | -300 | 0 | -0.5 | -0.4 | 0 | 0 | 0 | -0.7 | -7 | 0 | 0 | 0 | -2 | 0 | 0 | -30 | 0 | 0 | 0 | 0 | -2
07:00 - 07:15 | 0 | -0.3 | -2 | -300 | 0 | -0.9 | -0.5 | 0 | 0 | 0 | -1.1 | -7 | 0 | 0 | 0 | -2 | 0 | 0 | 0 | 0 | 0 | 0 | 0 | -2
07:15 - 07:30 | 0 | -0.3 | -2 | -300 | 0 | -1.1 | -0.6 | 0 | 0 | 0 | -1.5 | -7 | 0 | 0 | 0 | -2 | 0 | 0 | 0 | 0 | 0 | 0 | 0 | -2
07:30 - 07:45 | 12.56 | -0.3 | -2 | -408.06 | 0 | -1.4 | -0.8 | 0 | 0 | 0 | -2 | -3 | 0 | 0 | 0 | -7 | 0 | 0 | -50 | 0 | 0 | 0 | 0 | -2
07:45 - 08:00 | 12.56 | -0.3 | -2 | -511.49 | 0 | -1.7 | -1 | 0 | 0 | 5.8 | -2.5 | -3 | 19.32 | 0 | 0 | -7 | 0 | 0 | -10 | 48.29 | 0 | 5.41 | 0 | -2
08:00 - 08:15 | -4 | -0.3 | 0 | 482.99 | 0 | -2 | -1.2 | 0 | 0 | 0 | -2.9 | 0 | 0 | 0 | 0 | -5 | 0 | 0 | 0 | 0 | 0 | 0 | 0 | -2
08:15 - 08:30 | 12.56 | -0.3 | 0 | 389.95 | 0 | -2.2 | -1.4 | 0 | 0 | 0 | -3.3 | 0 | 0 | 0 | 0 | -5 | 0 | 0 | 0 | 0 | 0 | 0 | 0 | -2
08:30 - 08:45 | 12.56 | -0.3 | 0 | 299.14 | 0 | -2.3 | -1.6 | 0 | 0 | 0 | -3.7 | 0 | 0 | 0 | 7.73 | -5 | 0 | 0 | -10 | 43.47 | 0 | 5.41 | 0 | 0
08:45 - 09:00 | 12.56 | -0.3 | 0 | 241.03 | 9.85 | 0 | 0 | 9.66 | 0 | 0 | 0 | 0 | 0 | 0 | 7.73 | 0 | 0 | 0.97 | 0 | 43.47 | 4.83 | 5.41 | 0 | 0
09:00 - 09:15 | 12.56 | -0.3 | 0 | 104.63 | 0 | 0 | -2.1 | 0 | 0 | 0 | -4.5 | 0 | 0 | 4.83 | 3.52 | -5 | 0 | 0 | -15 | 19.32 | 0 | 2.46 | 0 | 0
09:15 - 09:30 | 12.56 | -0.3 | 0 | 8.04 | 0 | 0 | -2 | 0 | 0 | 0 | -4.8 | 0 | 0 | 4.83 | 3.16 | -5 | 0 | 0 | -40 | 14.49 | 0 | 2.21 | 0 | 0
09:30 - 09:45 | 7.73 | -0.3 | 0 | -108.01 | 0 | 0 | -2.3 | 0 | 0 | 0 | -5 | 0 | 0 | 4.83 | 7.73 | -5 | 1.45 | 0 | -10 | 9.65 | 0 | 5.41 | 0 | 0
09:45 - 10:00 | 7.73 | -0.3 | 0 | -109.54 | 0 | 0 | -2.4 | 0 | 0 | 0 | -2.6 | 0 | 0 | 0 | 0 | -5 | 1.45 | 0 | 0 | 9.66 | 0 | 0 | 0 | 0
10:00 - 10:15 | 12.56 | -0.6 | 0 | 99.67 | 0 | 0 | -2.6 | 0 | 0 | 0 | 0 | 0 | 1.93 | 4.83 | 7.73 | -7 | 1.45 | 0 | 0 | 9.66 | 4.83 | 5.41 | 0 | 0
10:15 - 10:30 | 12.56 | -0.6 | 0 | 55.43 | 0 | 0 | -2.6 | 0 | 0 | 0 | 0 | 0 | 1.93 | 4.83 | 7.73 | -7 | 1.45 | 0 | 0 | 9.66 | 4.83 | 5.41 | 0 | 0
10:30 - 10:45 | 12.56 | -0.8 | 0 | 39.3 | 0 | 0 | -2.6 | 0 | 0 | 0 | 2.7 | 0 | 3.86 | 0 | 7.73 | -10 | 1.45 | 0 | 0 | 0 | 4.83 | 5.41 | 0 | 0
10:45 - 11:00 | 12.56 | -0.8 | 0 | 21.24 | 0 | 0 | -2.7 | 0 | 0 | 0 | 0 | 0 | 1.93 | 0 | 7.73 | -10 | 1.45 | 0 | -30 | 0 | 4.83 | 5.41 | 0 | 0
11:00 - 11:15 | 7.73 | -0.6 | 0 | 0 | 7.82 | 0 | -2.8 | 9.66 | 0 | 1.93 | 2.7 | 0 | 0 | 0 | 7.73 | 0 | 1.45 | 0.97 | -20 | 0 | 4.83 | 5.41 | 0 | 0
11:15 - 11:30 | 7.73 | -0.6 | 0 | 0 | 8.02 | 0 | -2.8 | 9.65 | 0 | 1.93 | 2.61 | 0 | 0 | 0 | 7.73 | -7 | 1.45 | 0 | 0 | 0 | 4.83 | 5.41 | 0 | 0
11:30 - 11:45 | 12.56 | -0.6 | 0 | 82.14 | 0 | 0 | -2.6 | 9.66 | 0 | 1.93 | -5.7 | 0 | 0 | 0 | 7.73 | -3 | 1.45 | 0 | 0 | 0 | 4.83 | 5.41 | 0 | 0
11:45 - 12:00 | 12.56 | -0.6 | 0 | 169.49 | 0 | 0 | -2.5 | 0 | 0 | 1.93 | -5.7 | 0 | 0 | 0 | 7.73 | -3 | 1.45 | 0 | 0 | 0 | 4.83 | 5.41 | 0 | 0
12:00 - 12:15 | 12.56 | -0.2 | 0 | -124.97 | 0 | 0 | -2.3 | 0 | 0 | 1.93 | -5.4 | 0 | 0 | 0 | 7.73 | -3 | 1.45 | 0 | 0 | 0 | 4.83 | 5.41 | 0 | 0
12:15 - 12:30 | 12.56 | -0.2 | 0 | -202.47 | 0 | 0 | -2.4 | 0 | 0 | 1.93 | -5.3 | 0 | 0 | 0 | 7.73 | -3 | 1.45 | 0 | -10 | 0 | 4.83 | 5.41 | 0 | 0
12:30 - 12:45 | 12.55 | -0.2 | 0 | -168.25 | 0 | 0 | -2.5 | 0 | 0 | 1.93 | -5.2 | 0 | 0 | 0 | 7.73 | -7 | 0.97 | 0 | -50 | 0 | 4.83 | 5.41 | 0 | 0
12:45 - 13:00 | -4 | -0.2 | 0 | -168.2 | 0 | 0 | -2.6 | 0 | 0 | 1.93 | -4.9 | 0 | 0 | 0 | 7.73 | -7 | 0.97 | 0 | -30 | 0 | 4.83 | 5.41 | 0 | 0
13:00 - 13:15 | 12.56 | -0.2 | 0 | -37.46 | 8.69 | 0 | -2.5 | 0 | 0 | 1.93 | -4.7 | 0 | 0 | 0 | 7.73 | -7 | 0.97 | 0 | 0 | 0 | 4.83 | 5.41 | 0 | 0
13:15 - 13:30 | 12.55 | -0.2 | 0 | -80.23 | 0 | 0 | -2.2 | 0 | 0 | 1.93 | -4.7 | 0 | 0 | 0 | 7.73 | -7 | 0.97 | 0 | -10 | 0 | 4.83 | 5.41 | 0 | 0
13:30 - 13:45 | 12.55 | -0.2 | 0 | 0 | 0 | 0 | -1 | 0 | 0 | 1.93 | -4.4 | 0 | 0 | -8 | 7.73 | -7 | 0.97 | 0 | -5 | 0 | 4.83 | 5.41 | 0 | 0
13:45 - 14:00 | 12.55 | -0.2 | 0 | 0 | 0 | 0 | -1 | 9.66 | 0 | 1.93 | -4.2 | 0 | 0 | -8 | 7.73 | -7 | 0.97 | 0 | -20 | 0 | 4.83 | 5.41 | 0 | 0
14:00 - 14:15 | 12.55 | -0.2 | 0 | -136.55 | 0 | 0 | -1.1 | 9.66 | 0 | 1.93 | -3.8 | 0 | 0 | -8 | 7.73 | -10 | 0.97 | 0 | -50 | 0 | 4.83 | 5.41 | 0 | 0
14:15 - 14:30 | 12.55 | -0.2 | 0 | -150.05 | 0 | 0 | -1.2 | 9.66 | 0 | 1.93 | -3.4 | 0 | 0 | -8 | 7.73 | -10 | 0.97 | 0 | -35 | 0 | 4.83 | 5.41 | 0 | 0
14:30 - 14:45 | 7.73 | -0.2 | 0 | -100.01 | 0 | 0 | -1.2 | 0 | 0 | 1.93 | 0 | 0 | 0 | -8 | 5.91 | -10 | 0.97 | 0 | -10 | 0 | 0 | 4.13 | 0 | 0
14:45 - 15:00 | 12.55 | -0.2 | 0 | -95.5 | 0 | 0 | -1 | 0 | 0 | 1.93 | 0 | 0 | 0 | -8 | 7.73 | -10 | 0.97 | 0 | 0 | 0 | 0 | 5.41 | 0 | 0
15:00 - 15:15 | 12.56 | -0.2 | 0 | -89.71 | 0 | 0 | -0.1 | 0 | 0 | 1.93 | 0 | 0 | 0 | -5 | 0 | -10 | 0.97 | 0 | -10 | 0 | 0 | 0 | 0 | 0
15:15 - 15:30 | 12.56 | -0.2 | 0 | -56.05 | 0 | 0 | 0 | 0 | 0 | 0 | 0 | 0 | 0 | -5 | 0 | -10 | 0 | 0 | 0 | 0 | 0 | 0 | 0 | 0
15:30 - 15:45 | 12.56 | -1.1 | 0 | 0 | 0 | 0 | 0 | 0 | 0 | 0 | 0 | 0 | 0 | -5 | 0 | -10 | 0 | 0 | -35 | 0 | 0 | 0 | 0 | 0
15:45 - 16:00 | 12.56 | -1.1 | 0 | 0 | 0 | 0 | 0 | 0 | 0 | 0 | 0 | 0 | 0 | -5 | 0 | -10 | 0 | 0 | -50 | 0 | 0 | 0 | 0 | 0
16:00 - 16:15 | 0 | -0.6 | -1.6 | -250 | 0 | 0 | 0 | 0 | 0 | 0 | 0 | 0 | 0 | -5 | 0 | -10 | 0 | 0 | 0 | 0 | 0 | 0 | 0 | -1
16:15 - 16:30 | 0 | -0.6 | -1.6 | -250 | 0 | 0 | 0 | 0 | 0 | 0 | 0 | 0 | 0 | -5 | 0 | -10 | 0 | 0 | 0 | 0 | 0 | 0 | 0 | -1
16:30 - 16:45 | 0 | -0.6 | -1.7 | -250 | 0 | 0 | 0 | 0 | 0 | 0 | 0 | -3 | 0 | -5 | 0 | -10 | 0 | 0 | 0 | 0 | 0 | 0 | 0 | -1
16:45 - 17:00 | 0 | -0.6 | -1.7 | -350 | 0 | 0 | 0 | 0 | 0 | 0 | 0 | -3 | 0 | -5 | 0 | -10 | 0 | 0 | 0 | 0 | 0 | 0 | 0 | -1
17:00 - 17:15 | 0 | -0.3 | -1.8 | -700 | 0 | 0 | 0 | 0 | 0 | 0 | 0 | -7 | 0 | -5 | 0 | -10 | 0 | 0 | -10 | 0 | 0 | 0 | 0 | -1
17:15 - 17:30 | 0 | -0.3 | -1.8 | -600 | 0 | 0 | 0 | 0 | 0 | 0 | 0 | -7 | 0 | -5 | 0 | -10 | 0 | 0 | -60 | 0 | 0 | 0 | 0 | -1
17:30 - 17:45 | 0 | -0.3 | -1.9 | -350 | 0 | 0 | 0 | 0 | 0 | 0 | 0 | -7 | 0 | -5 | 0 | -10 | 0 | -1 | -30 | 0 | 0 | 0 | 0 | -1
17:45 - 18:00 | 0 | -0.3 | -1.9 | -300 | 0 | 0 | 0 | 0 | 0 | 0 | 0 | -7 | 0 | -5 | 0 | -10 | 0 | -1 | 0 | 0 | 0 | 0 | 0 | -1
18:00 - 18:15 | 0 | -0.3 | -2 | -100 | 0 | 0 | 0 | 0 | -1 | 0 | 0 | 0 | 0 | 0 | 0 | -8 | 0 | -1 | -40 | 0 | 0 | 0 | 23.47 | 0
18:15 - 18:30 | 0 | -0.3 | -2 | -100 | 0 | 0 | 0 | 0 | -1 | 0 | 0 | 0 | 0 | 0 | 0 | -8 | 0 | -1 | -20 | 0 | 0 | 0 | 15.82 | 0
18:30 - 18:45 | 0 | -0.3 | -2 | -150 | 0 | 0 | 0 | 0 | -1 | 0 | 0 | 0 | 0 | 0 | 0 | -6 | 0 | -1 | 0 | 0 | 0 | 0 | 11.71 | 0
18:45 - 19:00 | 0 | -0.3 | -2 | -100 | 0 | 0 | 0 | 0 | -1 | 0 | 0 | 0 | 0 | 0 | 0 | -6 | 0 | -1 | -60 | 0 | 0 | 0 | 12.11 | 0
19:00 - 19:15 | 0 | -0.3 | -2.1 | -200 | 0 | 0 | 0 | 0 | -1 | 0 | 0 | 0 | 0 | 0 | 0 | -6 | 0 | -1 | -40 | 0 | 0 | 0 | 34.99 | -1
19:15 - 19:30 | 0 | -0.3 | -2.1 | -200 | 0 | 0 | 0 | 0 | -1 | 0 | 0 | 0 | 0 | 0 | 0 | -6 | 0 | -1 | 0 | 0 | 0 | 0 | 35.29 | -1
19:30 - 19:45 | 0 | -0.3 | -2.1 | -100 | 0 | 0 | 0 | 0 | -1 | 0 | 0 | 0 | 0 | 0 | 0 | -3 | 0 | -1 | -10 | 0 | 0 | 0 | 0 | -1
19:45 - 20:00 | 0 | -0.3 | -2.1 | -100 | 0 | 0 | 0 | 0 | -1 | 0 | 0 | 0 | 0 | 0 | 0 | -3 | 0 | -1 | -10 | 0 | 0 | 0 | 0 | -1
20:00 - 20:15 | 0 | -0.3 | -2 | -150 | 0 | 0 | 0 | 0 | -1 | 0 | 0 | 0 | 0 | 0 | 0 | -3 | 0 | -1 | 0 | 0 | 0 | 0 | 0 | -1
20:15 - 20:30 | 0 | -0.3 | -2 | -150 | 0 | 0 | 0 | 0 | -1 | 0 | 0 | 0 | 0 | 0 | 0 | -3 | 0 | -1 | 0 | 0 | 0 | 0 | 0 | -1
20:30 - 20:45 | 0 | -0.3 | -2 | -150 | 0 | 0 | 0 | 0 | -1 | 0 | 0 | 0 | 0 | 0 | 0 | -3 | 0 | 0 | -10 | 0 | 0 | 0 | 0 | -1
20:45 - 21:00 | 0 | -0.3 | -2 | -150 | 0 | 0 | 0 | 0 | -1 | 0 | 0 | 0 | 0 | 0 | 0 | -3 | 0 | 0 | -10 | 0 | 0 | 0 | 0 | -1
21:00 - 21:15 | 0 | -0.3 | -2 | -150 | 0 | 0 | 0 | 0 | -1 | 0 | 0 | 0 | 0 | 0 | 0 | -3 | 0 | 0 | 0 | 0 | 0 | 0 | 0 | -1
21:15 - 21:30 | 0 | -0.3 | -2 | -150 | 0 | 0 | 0 | 0 | -1 | 0 | 0 | 0 | 0 | 0 | 0 | -3 | 0 | 0 | -30 | 0 | 0 | 0 | 0 | -1
21:30 - 21:45 | 0 | -0.8 | -2 | -150 | 0 | 0 | 0 | 0 | -1 | 0 | 0 | 0 | 0 | 0 | 0 | -3 | 0 | 0 | -35 | 0 | 0 | 0 | 0 | -1
21:45 - 22:00 | 0 | -0.8 | -2 | -150 | 0 | 0 | 0 | 0 | -1 | 0 | 0 | 0 | 0 | 0 | 0 | -3 | 0 | 0 | -10 | 0 | 0 | 0 | 0 | -1
22:00 - 22:15 | 0 | -0.8 | -2 | -100 | 0 | 0 | 0 | 0 | -1 | 0 | 0 | 0 | 0 | 0 | 0 | -3 | 0 | 0 | 0 | 0 | 0 | 0 | 0 | -1
22:15 - 22:30 | 0 | -0.8 | -2 | -100 | 0 | 0 | 0 | 0 | -1 | 0 | 0 | 0 | 0 | 0 | 0 | -3 | 0 | 0 | -15 | 0 | 0 | 0 | 0 | -1
22:30 - 22:45 | 0 | -0.3 | -2 | -150 | 0 | 0 | 0 | 0 | -1 | 0 | 0 | 0 | 0 | 0 | 0 | -3 | 0 | -2 | -30 | 0 | 0 | 0 | 0 | -1
22:45 - 23:00 | -13 | -0.3 | -2 | -150 | 0 | 0 | 0 | 0 | -1 | 0 | 0 | 0 | 0 | 0 | 0 | -3 | 0 | -2 | 0 | 0 | 0 | 0 | 0 | -1
23:00 - 23:15 | -4 | -0.3 | -2 | -150 | 0 | 0 | 0 | 0 | -1 | 0 | 0 | 0 | 0 | 0 | 0 | -3 | 0 | -2 | -30 | 0 | 0 | 0 | 0 | -1
23:15 - 23:30 | 0 | -0.3 | -2 | -150 | 0 | 0 | 0 | 0 | -1 | 0 | 0 | 0 | 0 | 0 | 0 | -3 | 0 | -2 | -65 | 0 | 0 | 0 | 0 | -1
23:30 - 23:45 | 0 | -0.3 | -2.1 | -250 | 0 | 0 | 0 | 0 | -1 | 0 | 0 | 0 | 0 | 0 | 0 | -3 | 0 | -2 | -10 | 0 | 0 | 0 | 0 | -2
23:45 - 24:00 | 0 | -0.3 | -2.1 | -300 | 0 | 0 | 0 | 0 | -1 | 0 | 0 | 0 | 0 | 0 | 0 | -3 | 0 | -2 | 0 | 0 | 0 | 0 | 0 | -2
Average | 5.755 | -0.45208 | -1.2979 | -113.6655 | 0.35813 | -0.13229 | -0.61563 | 0.70427 | -0.25 | 0.40219 | -0.87906 | -0.85417 | 0.30177 | -0.87344 | 1.9026 | -4.7708 | 0.2924 | -0.22979 | -14.375 | 2.1632 | 0.95594 | 1.3878 | 3.3316 | -0.58333