## POWER STATUS
POWER STATUS ON DT 15.10.2026
[9 empty] | 2026-10-15 | 2026-10-14
[9 empty] | M. PEAK | E. PEAK
[9 empty] | 9:00 | 22:00
Demand -> | [8 empty] | 5713.5368 | 6280.2803
Availability |  |  | YESTERDAY'S |  | R.L Unit HFL/MDDL | PREVIOUS YEAR | THIS YEAR
[6 empty] | THIS DAY | PREVIOUS DAY | TODAY
HYDRO | Name of Station | Installed capacity | Avg (MW) | Total (MU) | Reservoir Level
| Burla [Gate-L-0 , R-0] | 287.5(2x49.5+2x32+1x37.5+2x43.5) | 205.21 | 4.925 | 630/590 ft | 630 | 629.19 | 629 | 205.6313 | 213.9301
| Chiplima | 72(3x24) | 63.33 | 1.5199 | - |  |  |  | 67.3309 | 65.5201
| Balimela | 510(6x60+2x75) | 318.71 | 7.649 | 1516/1440 ft | 1505.3 | 1505.2 | 1505.2 | 271.0999 | 493.2189
| Rengali | 250(5x50) | 245.97 | 5.9033 | 123.5/109.75 mt | 123.63 | 123.17 | 123.08 | 246.735 | 247.46
| Upper Kolab | 320(4x80) | 105.13 | 2.5231 | 858/844 mt | 856.92 | 855.92 | 855.91 | 77.0424 | 223.6636
| Upper Indravati [Gate-0] | 600(4x150) | 603.02 | 14.4725 | 642/625 mt | 640.99 | 640.89 | 640.8 | 601.3331 | 605.2853
| Machkund | 60(50% of(3x17+3x23)) | 28.91 | 0.69384 | 2750/2685 ft | 2748.5 | 2746.45 | 2746.45 | 33.3643 | 24.2023
| Total Hydro | 2099.5 | 1570.28 | 37.6867 |  |  |  |  | 1502.5368 | 1873.2803
THERMAL
| IbTPS (St-I &II) | 420(2x210)+1320(2x660) | 1052.42 | 25.2581 | RENEWABLE ENERGY (RE) |  |  |  | 1184 | 1034
[5 empty] | M.Hydl | 99.92
| Total Thermal | 2200 | 1052.42 | 25.2581 | Solar | 135.53 |  |  | 1184 | 1034
IPP | VEDANTA #2 | 600 (1x600) | 439.7 | 10.5528 | Total IPPs | Yesterday's Demand Profile |  |  | 398.1055 | 558.0467
| GMR #3 | 350 (1x350) | 0 | 0 | 529.53 |  | MW | HRS | 0 | 0
| NBVL(IPP) | 60(1x60) | 39.24 | 0.94176 |  |  |  |  | 54.8034 | 53.7569
| MDTPC |  | 50.59 | 1.2142 |  |  |  |  | 43.2247 | 56.2892
| CGPs |  | 892.95 | 21.4308 | IPPs, CGPs & RE | Maximum | 6280 | 22:00 | 1726 | 1687
| Central Sector(Drawl) |  | 1399.6805 | 33.5923 | 1657.93 | Minimum | 5094 | 06:00 | 1301 | 1686
| Central Sector(Sch) |  | 1517.4156 | 36.418 |  | Average | 5680.3105 |  | 1463 | 1750
| Grand Total |  | 5680.3105 | 136.3275 | Instantaneous Peak demand |  | 6553.04 | 46309.9507 | 5713.5368 | 6280.2803
TODAY'S
UNIT OUTAGE: |  |  |  | NAME OF DISTCOM | SCHEDULE(2) |  | ACTUAL |  | SCHEDULE(1)
Burla | 7 | IbTPS / OPGC | 4 |  | MW | MU | MW | MU | MW | MU
Chiplima | NIL | FARAKKA | NIL | TPCODL | 1639 | 39.336 | 1636.0054 | 39.2641 | 1622.9565 | 38.951
Balimela | NIL | TSTPP St-I | NIL | TPWODL | 1756 | 42.144 | 1787.3489 | 42.8964 | 1492.4341 | 35.8184
Rengali | NIL | TSTPP St-II | 5 | TPNODL | 1402 | 33.648 | 1476.9539 | 35.4469 | 1351.3895 | 32.4333
U.Kolab | 2 | KAHALGAON | 4,6 | TPSODL | 608 | 14.592 | 597.8251 | 14.3478 | 604.6818 | 14.5124
Indravati | NIL | TEESTA-V | NIL | DISCOM TOTAL | 5405 | 129.72 | 5498.1333 | 131.9552 | 5071.4619 | 121.7151
Machhkund | 4,5,6 | Darlipali | NIL
|  | N. KARANPURA-I | NIL
IPPs and CGPs (Injecting Power(+) / Drawing Power (-) in MW) at 09:00hrs.
IPPs: | VEDANTA #2 | 398 | GMR |  |  |  | 0
| NBVL #3 | 55 | MDTPC |  |  |  | 43
Mini Hydel: | MEENAKSHI | 34 | OPCL |  |  |  | 0
| BTPL | 24 | SAPTADHARA |  |  |  | 7
| SNHEP | 32 | KAKATIYA |  |  |  | 8
Solar: |  | 341
CGPs : | JSPL (Angul) | 288.672 | JSL(Duburi) |  |  |  | -174.6973
| ICCL | 46.9172 | visa |  |  |  | 20.9924
| NALCO | -125.1474 | VAL (CGP) |  |  |  | 105.8927
| RSP | -37.8054 | BSL(MMDL) |  |  |  | 26.0535
| INDAL | 0.035393 | ADITYA ALUMINIUM |  |  |  | 39.0469
| NINL | -30.0714 | VAL CPP 400 kV |  |  |  | -517.9178
| NBVL | 54.8034 | Arati |  |  |  | 10.7049
| BPSL(JSG) | -145.9515 | BPPL |  |  |  | 120.8421
Banking Avg -: (MW) |  | 0
.
HYDRO AVERAGE GENERATION IN MW:-
2026-10-07 | 2026-10-08 | 2026-10-09 | 2026-10-10 | 2026-10-11 | 2026-10-12 | 2026-10-13 | 2026-10-14
1380.535 | 1409.8552 | 1400.235 | 1459.671 | 1462.5235 | 1429.2754 | 1478.8618 | 1570.28
Shift Charge Engineer,
SLDC, BHUBANESWAR

## BILATERAL
TRADING DETAILS FOR DT.14.10.2026
(A) GNA |  |  | (B) TGNA |  |  | (C) REMC
FROM | TO | RTC Avg (In MW) | FROM | TO | RTC Avg (In MW) | FROM | TO | RTC Avg (In MW)
AMNSIL_Pdeep | AMNSIL | 0 | ARYAN_ISPAT | DNHDDPDCL | -5 | AAPL_BKN2 | ULTRATECH_CLU_ODISHA | 0.23
ENVIROCARE_INFRA | BALCO_LOAD | -6.5 | DCBL_Rajgangpur | Alsthom_Ind_Jagiroad | -2.4 | AGE26AL_PSS6_KPS1_S | ODISHA | 118.15
ENVIROCARE_INFRA | BALCO_LOAD | -6.5 | DCBL_Rajgangpur | DALCEMAP | -3.5 | AP41PL_BHDL | ODISHA | 50.34
FACORPOWER | APCPDCL | -20 | DCBL_Rajgangpur | DCBLME | -2.92 | AP43PL_BKN | ODISHA | 78.59
FACORPOWER | PUNJAB | -6 | DCBL_Rajgangpur | DCNELUSOUNIT2 | -6 | AWEK1L | ODISHA | 1.73
GMRKEL_STU | RUVITSL | 0 | DCBL_Rajgangpur | DalmiaCementNEL2 | -1.17 | AWEK1L | ODISHA | 2.6
GMRKEL_STU | TNEB | 0 | ENVIROCARE_INFRA | DNHDDPDCL | -5 | AyanaRP4_DVSR_BHJ_HS | ADITYAAL | 5
HIRAKUD_HEP | CSEB_Beneficiary | -1.82 | FACORPOWER | BYPL | -14 | AyanaRP4_DVSR_BHJ_HW | ADITYAAL | 10.9
JSPLANGUL | GEB_Beneficiary | -88 | GMRKEL_STU | RUVITSL | 0 | AyanaRP4_ZURA_BHJ_S | ADITYAAL | 20.3
JSPLANGUL | GEB_Beneficiary | -110 | JPIPL | TANGEDCO | -13.1 | DADRI_SOLAR | ODISHA | 0.74
MAADURGA_THERMAL | NPCL_UP | -18.09 | JSPLANGUL | TANGEDCO | -88 | ENERSON_SOLAR_10MW | ODISHA | 1.06
NBVLIPP | TANGEDCO | 0 | JSPLANGUL | TANGEDCO | -44 | GADAG_GreenInfra_W | ODISHA | 0
OCL_IRON_STEEL | TPL_DIS_AHM_ISTS | -40.75 | NBVLIPP | BYPL | -32.98 | GADAG_GreenInfra_W | ODISHA | 0.24
ODISHA | KPTCL | -12.5 | NPSRL | MBPL | -5 | GADAG_GreenInfra_W | ODISHA | 0
ORSISL | BALCO_LOAD | -3.5 | OCL_IRON_STEEL | WBSEDCL | -7.25 | GADAG_Serentica3_S | VLSEZ | 47.18
RSPL_JHARSUGUDA | BALCO_LOAD | -6.67 | ODISHA | AEML | -43.75 | GADAG_Serentica3_W | VLSEZ | 53.57
TSBSLA | BALCO_LOAD | -20 | ODISHA | BSPHCL | -91.67 | GIWEL_SECI_II_RE | ODISHA | 7.83
VSL | BALCO_LOAD | -5 | ODISHA | BSPHCL | -20.83 | GPCL_SOLAR_10 | ODISHA | 1.53
FARIDABAD_SOLAR | ODISHA | 0.86 | ODISHA | BSPHCL | -41.67 | GSECL_SOLAR | ODISHA | 1.49
JSWEL_UTKAL | ODISHA | 75.74 | ODISHA | TANGEDCO | -10.42 | IRON_TRINGLE_10_MW_SOLAR | ODISHA | 1.88
RAJ_SOLAR | ODISHA | 2.21 | ODISHA | WBSEDCL | -50 | KARUR_TPVARDHAMAN_W | TSKPO | 13.6
RAJ_SOLAR | ODISHA | 2.32 | ODISHA | WBSEDCL | -50 | Kurnool_Greenko_H_Inj | ADITYAAL | 0.08
|  |  | ORSISL | DNHDDPDCL | -3 | Kurnool_Greenko_H_Inj | ADITYAAL | 7.11
|  |  | RSPL_JHARSUGUDA | DNHDDPDCL | -20 | Kurnool_Greenko_H_Inj | ADITYAAL | 0.17
|  |  | SGML | TPL_DIS_SUR | -7 | NTPCRE1_SMND_BHJ2_W | ODISHA | 1.48
|  |  | SMEL | DNHDDPDCL | -25 | OGH1PL_DAYAPAR_BHJ_W | JSL_DUBURI | 0
|  |  | SMEL | TPL_DIS_SUR | -5 | OGHOPL_AGAR_PCHR_HS | JSL_DUBURI | 0.08
|  |  | Shri_JSPL | TPL_DIS_SUR | -2.5 | OKWPL_RE | ODISHA | 4.8
|  |  | TSBSLA | DNHDDPDCL | -10 | RGMHS1_TLJPR_SLPR_HW | JSL_DUBURI | 29.21
|  |  | TSBSLA | TANGEDCO | -12.5 | RWE_AP2_SECI_III | ODISHA | 2.64
|  |  | VIRAJ_SEPL | TANGEDCO | -10 | RenewGreen_SLPR_HS | JSL_DUBURI | 12.83
|  |  | VSL | DNHDDPDCL | -10 | SRI9PL_FTG3 | VLSEZ | 108.18
|  |  | Darlipali_NTPC | ODISHA | 59.12 | TPVSL_BKN3 | TSKPO | 13.4
|  |  | JIPL | ODISHA | 115.92 | TSESOPL_BKN2 | OBPL_CUTTAK | 0.09
|  |  | MYTRAHVAYU | VLSEZ | 3.78 | TSESOPL_BKN2 | OPL_CUTTAK | 0.11
|  |  | NALCOAP | NACL_Odisha | 3.18 | Tuticorin_BETAMWIND | ODISHA | 10.82
[6 empty] | VSUPL_AGAR_PCHR_W | JSL_DUBURI | 1.43
[6 empty] | XXPPL_FTG3 | ODISHA | 75.61

## DAM
DAM TRADING DETAILS FOR DT : 14.10.2026
Time Period | Envirocare_Infrasolution_Pvt_Ltd | GRIDCO | MGM_Minerals_Ltd | MSP_Sponge_Iron_Limited_Odisha | Nav_Bharat_ventures_Ltd
00:00 - 00:15 | 0 | 0.28 | -1 | 0 | -2
00:15 - 00:30 | 0 | 0.38 | -1 | 0 | -2
00:30 - 00:45 | 0 | 0.56 | -1 | 0 | -2
00:45 - 01:00 | 0 | 0.71 | -1 | 0 | -2
01:00 - 01:15 | 0 | 1.06 | -1 | 0 | -2
01:15 - 01:30 | 0 | 1.85 | -1 | 0 | -2
01:30 - 01:45 | 0 | 1.91 | -1 | 0 | -2
01:45 - 02:00 | 0 | 2.16 | -1 | 0 | -2
02:00 - 02:15 | 0 | -25 | -1 | 0 | -2
02:15 - 02:30 | 0 | -25 | -1 | 0 | -2
02:30 - 02:45 | 0 | -25 | -1 | 0 | -2
02:45 - 03:00 | 0 | -25 | -1 | 0 | -2
03:00 - 03:15 | 0 | -125 | -1 | 0 | -2
03:15 - 03:30 | 0 | -125 | -1 | 0 | -2
03:30 - 03:45 | 0 | -125 | -1 | 0 | -2
03:45 - 04:00 | 0 | -125 | -1 | 0 | -2
04:00 - 04:15 | 0 | -25 | -1 | 0 | -2
04:15 - 04:30 | 0 | -25 | -1 | 0 | -2
04:30 - 04:45 | 0 | -25 | -1 | 0 | -2
04:45 - 05:00 | 0 | -25 | -1 | 0 | -2
05:00 - 05:15 | 0 | -125 | -1 | 0 | -2
05:15 - 05:30 | 0 | -125 | -1 | 0 | -2
05:30 - 05:45 | 0 | -125 | -1 | 0 | -2
05:45 - 06:00 | 0 | -125 | -1 | 0 | -2
06:00 - 06:15 | -25.5 | -100 | -1 | 0 | -2
06:15 - 06:30 | -25.5 | -100 | -1 | 0 | -2
06:30 - 06:45 | -25.5 | -100 | -1 | 0 | -2
06:45 - 07:00 | -25.5 | -100 | -1 | 0 | -2
07:00 - 07:15 | -25.5 | -175 | -1 | 0 | -2
07:15 - 07:30 | -25.5 | -175 | -1 | 0 | -2
07:30 - 07:45 | -25.5 | -175 | -1 | 0 | -2
07:45 - 08:00 | -25.5 | -175 | -1 | 0 | -2
08:00 - 08:15 | 0 | -675 | -1 | 0 | -2
08:15 - 08:30 | 0 | -675 | -1 | 0 | -2
08:30 - 08:45 | 0 | -675 | -1 | 0 | -2
08:45 - 09:00 | 0 | -675 | -1 | 0 | -2
09:00 - 09:15 | 0 | -1075 | -1 | 0 | -2
09:15 - 09:30 | 0 | -1066.37 | -1 | 0 | -2
09:30 - 09:45 | 0 | -1000 | -1 | 0 | -2
09:45 - 10:00 | 0 | -1000 | -1 | 0 | -2
10:00 - 10:15 | 0 | -1150 | -1 | 0 | -1
10:15 - 10:30 | 0 | -1150 | -1 | 0 | -1
10:30 - 10:45 | 0 | -1150 | -1 | 0 | -1
10:45 - 11:00 | 0 | -1150 | -1 | 0 | -1
11:00 - 11:15 | 0 | -744.35 | -1 | 0 | -1
11:15 - 11:30 | 0 | -634.84 | -1 | 0 | -1
11:30 - 11:45 | 0 | -492.95 | -1 | 0 | -1
11:45 - 12:00 | 0 | -444.18 | -1 | 0 | -1
12:00 - 12:15 | 0 | -637.78 | -1 | 0 | -1
12:15 - 12:30 | 0 | -490.69 | -1 | 0 | -1
12:30 - 12:45 | 0 | -448.13 | -1 | 0 | -1
12:45 - 13:00 | 0 | -449.13 | -1 | 0 | -1
13:00 - 13:15 | 0 | -438.37 | -1 | 0 | -1
13:15 - 13:30 | 0 | -438.41 | -1 | 0 | -1
13:30 - 13:45 | 0 | -834.97 | -1 | 0 | -1
13:45 - 14:00 | 0 | -872.23 | -1 | 0 | -1
14:00 - 14:15 | 0 | -1150 | -1 | 9.66 | -1
14:15 - 14:30 | 0 | -1150 | -1 | 0 | -1
14:30 - 14:45 | 0 | -1200 | -1 | 0 | -1
14:45 - 15:00 | 0 | -1200 | -1 | 0 | -1
15:00 - 15:15 | 0 | -925 | -1 | 0 | -2
15:15 - 15:30 | 0 | -900 | -1 | 0 | -2
15:30 - 15:45 | -25.5 | -875 | -1 | 0 | -2
15:45 - 16:00 | -25.5 | -800 | -1 | 0 | -2
16:00 - 16:15 | -25.5 | -650 | -1 | 0 | -2
16:15 - 16:30 | -25.5 | -550 | -1 | 0 | -2
16:30 - 16:45 | -25.5 | -450 | -1 | 0 | -2
16:45 - 17:00 | -25.5 | -300 | -1 | 0 | -2
17:00 - 17:15 | -25.5 | -150 | -1 | 0 | -2
17:15 - 17:30 | -25.5 | 0 | -1 | 0 | -2
17:30 - 17:45 | -25.5 | 0 | -1 | 0 | -2
17:45 - 18:00 | -25.5 | 0 | -1 | 0 | -2
18:00 - 18:15 | 0 | 0.57 | -1 | 0 | -2
18:15 - 18:30 | 0 | 0.34 | -1 | 0 | -2
18:30 - 18:45 | 0 | 0 | -1 | 0 | -2
18:45 - 19:00 | 0 | 0.06 | -1 | 0 | -2
19:00 - 19:15 | 0 | 0.26 | -1 | 0 | -2
19:15 - 19:30 | 0 | 0.28 | -1 | 0 | -2
19:30 - 19:45 | 0 | 0.16 | -1 | 0 | -2
19:45 - 20:00 | 0 | 0.49 | -1 | 0 | -2
20:00 - 20:15 | 0 | 0.64 | -1 | 0 | -2
20:15 - 20:30 | 0 | 0.58 | -1 | 0 | -2
20:30 - 20:45 | 0 | 0.53 | -1 | 0 | -2
20:45 - 21:00 | 0 | 0.78 | -1 | 0 | -2
21:00 - 21:15 | 0 | 0.82 | -1 | 0 | -2
21:15 - 21:30 | 0 | 0.5 | -1 | 0 | -2
21:30 - 21:45 | 0 | 0.17 | -1 | 0 | -2
21:45 - 22:00 | 0 | 0.06 | -1 | 0 | -2
22:00 - 22:15 | 0 | 0.04 | -1 | 0 | -2
22:15 - 22:30 | 0 | 0.06 | -1 | 0 | -2
22:30 - 22:45 | 0 | 0.22 | -1 | 0 | -2
22:45 - 23:00 | 0 | 0.2 | -1 | 0 | -2
23:00 - 23:15 | 0 | 0.23 | -1 | 0 | -2
23:15 - 23:30 | 0 | 0.27 | -1 | 0 | -2
23:30 - 23:45 | 0 | 0.43 | -1 | 0 | -2
23:45 - 24:00 | 0 | 0.52 | -1 | 0 | -2
Average | -4.7812 | -322.3988 | -1 | 0.10063 | -1.7917

## GDAM
GDAM TRADING DETAILS FOR DT:14.10.2026
Time Period | GRIDCO | Jindal_Ferrous_Limited | MSP_Sponge_Iron_Limited_Odisha
00:00 - 00:15 | 0.61 | 0 | 0
00:15 - 00:30 | 0.61 | 0 | 0
00:30 - 00:45 | 0.61 | 0 | 0
00:45 - 01:00 | 0.61 | 0 | 0
01:00 - 01:15 | 0.63 | 0 | 0
01:15 - 01:30 | 0.64 | 0 | 0
01:30 - 01:45 | 0.64 | 0 | 0
01:45 - 02:00 | 0.64 | 0 | 0
02:00 - 02:15 | 0 | 0 | 0
02:15 - 02:30 | 0 | 0 | 0
02:30 - 02:45 | 0 | 0 | 0
02:45 - 03:00 | 0 | 0 | 0
03:00 - 03:15 | 0 | 0 | 0
03:15 - 03:30 | 0 | 0 | 0
03:30 - 03:45 | 0 | 0 | 0
03:45 - 04:00 | 0 | 0 | 0
04:00 - 04:15 | 0 | 0 | 0
04:15 - 04:30 | 0 | 0 | 0
04:30 - 04:45 | 0 | 0 | 0
04:45 - 05:00 | 0 | 0 | 0
05:00 - 05:15 | 0 | 0 | 0
05:15 - 05:30 | 0 | 0 | 0
05:30 - 05:45 | 0 | 0 | 0
05:45 - 06:00 | 0 | 0 | 0
06:00 - 06:15 | 0 | 0 | 0
06:15 - 06:30 | 0 | 0 | 0
06:30 - 06:45 | 0 | 0 | 0
06:45 - 07:00 | 0 | 0 | 0
07:00 - 07:15 | 0 | 0 | 0
07:15 - 07:30 | 0 | 0 | 0
07:30 - 07:45 | 0 | 0 | 0
07:45 - 08:00 | 0 | 0 | 0
08:00 - 08:15 | 0 | 0 | 0
08:15 - 08:30 | 0 | 0 | 0
08:30 - 08:45 | 0 | 0 | 0
08:45 - 09:00 | 0 | 0 | 0
09:00 - 09:15 | 0 | 0 | 0
09:15 - 09:30 | 0 | 0 | 0
09:30 - 09:45 | 0 | 0 | 0
09:45 - 10:00 | 0 | 0 | 0
10:00 - 10:15 | 0 | 11.4 | 9.66
10:15 - 10:30 | 0 | 0 | 2.7
10:30 - 10:45 | 0 | 28.98 | 9.66
10:45 - 11:00 | 0 | 28.98 | 9.66
11:00 - 11:15 | 0 | 28.98 | 9.66
11:15 - 11:30 | 0 | 28.98 | 9.66
11:30 - 11:45 | 0 | 28.98 | 9.66
11:45 - 12:00 | 0 | 28.98 | 9.66
12:00 - 12:15 | 0 | 28.98 | 9.66
12:15 - 12:30 | 0 | 28.98 | 9.66
12:30 - 12:45 | 0 | 28.98 | 9.66
12:45 - 13:00 | 0 | 28.98 | 9.66
13:00 - 13:15 | 0 | 28.98 | 9.66
13:15 - 13:30 | 0 | 28.98 | 9.66
13:30 - 13:45 | 0 | 16.83 | 9.66
13:45 - 14:00 | 0 | 7.44 | 9.66
14:00 - 14:15 | 0 | 0 | 0
14:15 - 14:30 | 0 | 0 | 0
14:30 - 14:45 | 0 | 0 | 0
14:45 - 15:00 | 0 | 0 | 0
15:00 - 15:15 | 0 | 0 | 0
15:15 - 15:30 | 0 | 0 | 0
15:30 - 15:45 | 0 | 0 | 0
15:45 - 16:00 | 0 | 0 | 0
16:00 - 16:15 | 0 | 0 | 0
16:15 - 16:30 | 0 | 0 | 0
16:30 - 16:45 | 0 | 0 | 0
16:45 - 17:00 | 0 | 0 | 0
17:00 - 17:15 | 0 | 0 | 0
17:15 - 17:30 | 0 | 0 | 0
17:30 - 17:45 | 0 | 0 | 0
17:45 - 18:00 | 0 | 0 | 0
18:00 - 18:15 | 0.55 | 0 | 0
18:15 - 18:30 | 0.23 | 0 | 0
18:30 - 18:45 | 0.14 | 0 | 0
18:45 - 19:00 | 0.01 | 0 | 0
19:00 - 19:15 | 0.35 | 0 | 0
19:15 - 19:30 | 0.37 | 0 | 0
19:30 - 19:45 | 0.4 | 0 | 0
19:45 - 20:00 | 0.42 | 0 | 0
20:00 - 20:15 | 0.45 | 0 | 0
20:15 - 20:30 | 0.46 | 0 | 0
20:30 - 20:45 | 0.52 | 0 | 0
20:45 - 21:00 | 0.53 | 0 | 0
21:00 - 21:15 | 0.53 | 0 | 0
21:15 - 21:30 | 0.51 | 0 | 0
21:30 - 21:45 | 0.51 | 0 | 0
21:45 - 22:00 | 0.46 | 0 | 0
22:00 - 22:15 | 0.47 | 0 | 0
22:15 - 22:30 | 0.48 | 0 | 0
22:30 - 22:45 | 0.48 | 0 | 0
22:45 - 23:00 | 0.48 | 0 | 0
23:00 - 23:15 | 0.5 | 0 | 0
23:15 - 23:30 | 0.51 | 0 | 0
23:30 - 23:45 | 0.53 | 0 | 0
23:45 - 24:00 | 0.53 | 0 | 0
Average | 0.16052 | 3.9941 | 1.5375

## RTM
RTM TRADING DETAILS FOR DT: 14.10.2026
Time Period | Aarti_Steel_Ltd_NPT | Aryan_Ispat_&_Power_Pvt_Ltd | Crackers_India_Alloys_Limited | Envirocare_Infrasolution_Pvt_Ltd | GRIDCO | Indian_Farmers_Fertiliser_Cooperative_Limited | MGM_Green_Energy_Limited_5MW_Solar_Power_Plant_Lokapada | MGM_Green_Energy_Ltd | Maithan_Ispat_Limited_MPL | NU_VISTA_LIMITED_(FORMERLY_EMAMI_CEMENT_LIMITED) | Nav_Bharat_ventures_Ltd | OCL_Iron_and_Steel_Limited_ENE | Odisha_Cement_Plant_(A_Unit_Of_Shree_Cement_Limited) | Rimjhim_Ispat_Limited_(Erstwhile_BRG_Iron_&_Steel_Co_(P)_Ltd) | Rungta_Sons_Private_Limited_Jharsuguda_Steel_Plant | SMC_Power_Generation_Limited_Unit_II_PTC | Shyam_Metalics_and_Energy_Ltd_Sambalpur | TATA_Steel_Limited_Meramandali | Vedanta_Aluminium_Metal_Limited_SEZ_Unit_Jharsuguda | Visa_Chrome_Limited
00:00 - 00:15 | 0 | -0.7 | -1.8 | 0 | 0 | 0 | 0 | 0 | -10 | 0 | 0 | 0 | 0 | 0 | 0 | 0 | -2 | 0 | 0 | -3
00:15 - 00:30 | 0 | -0.7 | -1.8 | 0 | 0 | 0 | 0 | 0 | -10 | 0 | 0 | 0 | 0 | 0 | 0 | 0 | -2 | -30 | 0 | -3
00:30 - 00:45 | 0 | -0.7 | -1.8 | 0 | -50 | 0 | 0 | 0 | -10 | 0 | 0 | 0 | 0 | 0 | 0 | 0 | -2 | -25 | 0 | -3
00:45 - 01:00 | 0 | -0.7 | -1.8 | 0 | -50 | 0 | 0 | 0 | -10 | 0 | 0 | 0 | 0 | 0 | 0 | 0 | -2 | -25 | 0 | -3
01:00 - 01:15 | 0 | -0.7 | -1.8 | 0 | -50 | 0 | 0 | 0 | -10 | 0 | 0 | 0 | 0 | 0 | -4 | 0 | -2 | 0 | 0 | -3
01:15 - 01:30 | 0 | -0.7 | -1.8 | 0 | -50 | 0 | 0 | 0 | -10 | 0 | 0 | 0 | 0 | 0 | -4 | 0 | -2 | 0 | 0 | -3
01:30 - 01:45 | 0 | -0.7 | -1.8 | 0 | -50 | 0 | 0 | 0 | -10 | 0 | 0 | 0 | 0 | 0 | -4 | 0 | -2 | 0 | 0 | -3
01:45 - 02:00 | 0 | -0.7 | -1.8 | 0 | -50 | 0 | 0 | 0 | -10 | 0 | 0 | 0 | 0 | 0 | -4 | 0 | -2 | 0 | 0 | -3
02:00 - 02:15 | 0 | -0.7 | -1.8 | 0 | -50 | 0 | 0 | 0 | -10 | 0 | 0 | 0 | 0 | 0 | -4 | 0 | -2 | 0 | 0 | -3
02:15 - 02:30 | 0 | -0.7 | -1.8 | 0 | -50 | 0 | 0 | 0 | -10 | 0 | 0 | 0 | 0 | 0 | -4 | 0 | -2 | -20 | 0 | -3
02:30 - 02:45 | -14 | -0.7 | -1.8 | 0 | -50 | 0 | 0 | 0 | -10 | 0 | 0 | 0 | 0 | 0 | -4 | 0 | -2 | -25 | 0 | -3
02:45 - 03:00 | -10 | -0.7 | -1.8 | 0 | -50 | 0 | 0 | 0 | -10 | 0 | 0 | 0 | 0 | 0 | -4 | 0 | -2 | -20 | 0 | -3
03:00 - 03:15 | 0 | -0.7 | -1.8 | 0 | -50 | 0 | 0 | 0 | -10 | 0 | 0 | 0 | 0 | 0 | -4 | 0 | -2 | 0 | 0 | -3
03:15 - 03:30 | 0 | -0.7 | -1.8 | 0 | -50 | 0 | 0 | 0 | -10 | 0 | 0 | 0 | 0 | 0 | -4 | 0 | -2 | 0 | 0 | -3
03:30 - 03:45 | 0 | -0.7 | -1.8 | 0 | -50 | 0 | 0 | 0 | -10 | 0 | 0 | 0 | 0 | 0 | -4 | 0 | -2 | 0 | 0 | -3
03:45 - 04:00 | 0 | -0.7 | -1.8 | 0 | -50 | 0 | 0 | 0 | -10 | 0 | 0 | 0 | 0 | 0 | -4 | 0 | -2 | 0 | 0 | -3
04:00 - 04:15 | -14 | -0.7 | -1.8 | 0 | -50 | 0 | 0 | 0 | -10 | 0 | 0 | 0 | 0 | 0 | -4 | 0 | -2 | -34 | 0 | -3
04:15 - 04:30 | -10 | -0.7 | -1.8 | 0 | -50 | 0 | 0 | 0 | -10 | 0 | 0 | 0 | 0 | 0 | -4 | 0 | -2 | -34 | 0 | -3
04:30 - 04:45 | 0 | -0.7 | -1.8 | 0 | -50 | 0 | 0 | 0 | -10 | 0 | 0 | 0 | 0 | 0 | -4 | 0 | -2 | 0 | 0 | -3
04:45 - 05:00 | 0 | -0.7 | -1.8 | 0 | -150 | 0 | 0 | 0 | -10 | 0 | 0 | 0 | 0 | 0 | -4 | 0 | -2 | 0 | 0 | -3
05:00 - 05:15 | 0 | -0.7 | -1.8 | 0 | -150 | 0 | 0 | 0 | -10 | 0 | 0 | 0 | 0 | 0 | -4 | 0 | -2 | 0 | 0 | -4
05:15 - 05:30 | 0 | -0.7 | -1.8 | 0 | -150 | 0 | 0 | 0 | -10 | 0 | 0 | 0 | 0 | 0 | -4 | 0 | -2 | 0 | 0 | -4
05:30 - 05:45 | 0 | -1.2 | -1.8 | 0 | -50 | 0 | 0 | 0 | -10 | 0 | 0 | 0 | 0 | 0 | -4 | 0 | -2 | 0 | 0 | -4
05:45 - 06:00 | 0 | -1.2 | -1.8 | 0 | -150 | 0 | 0 | 0 | -10 | 0 | 0 | 0 | 0 | 0 | -4 | 0 | -2 | -35 | 0 | -4
06:00 - 06:15 | 0 | -1.2 | -1.8 | 0 | -150 | 0 | -0.1 | 0 | -5 | 0 | 0 | 0 | 0 | 0 | -4 | 0 | -2 | 0 | 0 | -4
06:15 - 06:30 | 0 | -1.2 | -1.8 | 0 | -150 | 0 | -0.2 | -0.1 | -5 | 0 | 0 | 0 | 0 | 0 | -4 | 0 | -2 | 0 | 0 | -4
06:30 - 06:45 | 0 | -1.2 | -1.8 | 0 | -150 | 0 | -0.3 | -0.1 | -5 | 0 | 0 | 0 | -0.3 | 0 | -4 | 0 | -2 | 0 | 0 | -4
06:45 - 07:00 | 0 | -1.2 | -1.8 | 0 | -50 | 0 | -0.5 | -0.2 | -5 | 0 | 0 | 0 | -0.6 | 0 | -4 | 0 | -2 | 0 | 0 | -4
07:00 - 07:15 | -4 | -0.7 | -1.8 | 0 | -150 | 0 | -0.9 | -0.1 | -5 | 0 | 0 | 0 | -0.9 | 0 | -4 | 0 | -2 | 0 | 0 | -4
07:15 - 07:30 | -13 | -0.7 | -1.8 | 0 | -150 | 0 | -1.1 | -0.1 | -5 | 0 | 0 | 0 | -1.3 | 0 | -4 | 0 | -2 | 0 | 0 | -4
07:30 - 07:45 | 0 | -0.7 | -1.9 | 0 | -300 | 0 | -1.4 | -0.1 | -5 | 0 | 0 | 0 | -1.7 | 0 | -4 | 0 | -2 | -45 | 0 | -4
07:45 - 08:00 | 0 | -0.7 | -1.9 | 0 | -400 | 0 | -1.7 | -0.2 | -5 | 0 | 0 | 0 | -2.3 | 0 | -4 | 0 | -2 | -45 | 0 | -4
08:00 - 08:15 | 0 | -1.7 | -1.9 | -25.5 | -100 | 0 | -2 | -0.2 | -5 | 0 | 0 | 0 | -2.5 | 0 | -4 | 0 | -2 | 0 | 0 | -4
08:15 - 08:30 | 0 | -1.7 | -1.9 | 0 | -40.03 | 0 | -2.2 | -0.2 | -5 | 0 | 0 | 0 | -2.9 | 0 | -4 | 0 | -2 | 0 | 0 | -4
08:30 - 08:45 | 11.59 | -1.7 | -1.6 | 0 | -76.72 | 0 | -2.3 | -1.2 | -5 | 0 | 0 | 0 | -3.2 | 0 | -4 | 0 | -2 | 0 | 0 | -4
08:45 - 09:00 | 11.59 | -1.7 | -1.6 | 0 | -61.47 | 0 | -2.6 | -1.4 | -5 | 0 | 0 | 0 | -3.5 | 0 | -4 | 0 | -2 | 0 | 0 | -4
09:00 - 09:15 | 11.59 | -1.7 | -1.6 | 0 | 0 | 0 | -2.9 | -1.8 | -5 | 0 | 0 | 0 | -4 | 0 | -4 | 0 | -2 | -20 | 0 | -4
09:15 - 09:30 | 11.59 | -1.7 | -1.6 | 0 | 0 | 0 | -3 | -1.8 | -5 | 0 | 0 | 0 | -1.8 | 0 | -4 | 0 | -2 | -40 | 0 | -4
09:30 - 09:45 | 11.59 | -2.1 | 0 | 0 | -215.02 | 0 | -3.1 | -1.8 | -5 | 0 | 0 | 0 | 0 | 0 | -4 | 0 | -2 | 0 | 0 | -4
09:45 - 10:00 | 11.59 | -2.1 | 0 | 0 | -210 | 0 | -3.3 | -1.9 | -5 | 0 | 0 | 0 | 0 | 0 | -4 | 0 | -2 | 0 | 0 | -4
10:00 - 10:15 | 11.59 | -2.1 | 0 | 0 | -101.39 | 0 | -3.4 | -1.9 | 0 | 0 | 0 | 0 | 0 | 0 | -5 | 0 | -2 | 0 | 0 | 0
10:15 - 10:30 | -7 | -2.1 | 0 | 0 | -100.12 | 0 | -3.4 | -1.8 | 0 | 0 | 0 | 0 | 0 | 0 | -5 | 0 | -2 | 0 | 0 | 0
10:30 - 10:45 | 11.59 | -1.7 | 0 | 0 | -2.27 | 0 | -3.6 | -2 | 0 | 0 | 0 | 0 | 0 | 0 | -8 | 0 | -2 | 0 | 0 | 0
10:45 - 11:00 | 11.59 | -1.7 | 0 | 0 | -2.27 | 0 | -3.7 | -2.1 | 0 | 0 | 0 | 0 | 0 | 0 | -8 | 0 | -2 | 0 | 0 | 0
11:00 - 11:15 | 11.59 | -1.2 | 0 | 0 | -149.75 | 1.93 | -3.5 | -2.2 | 0 | 0 | 0 | 0 | 0 | 0 | -8 | 0 | -2 | 0 | 0 | 0
11:15 - 11:30 | 11.59 | -1.2 | 0 | 0 | -295.03 | 1.93 | -3.5 | -1.8 | 0 | 0 | 0 | 0 | 0 | 0 | -8 | 0 | -2 | 0 | 0 | 0
11:30 - 11:45 | -10 | -1.2 | 0 | 0 | -449.65 | 2.42 | -3.5 | -1.5 | 0 | 8.88 | 0 | 0 | 0 | 0 | -8 | 0 | -2 | 0 | 0 | 0
11:45 - 12:00 | -10 | -1.2 | 0 | 0 | -503.07 | 2.42 | -3.5 | -1.5 | 0 | 8.88 | 0 | 0 | 0 | 0 | -8 | 0 | -2 | 0 | 0 | 0
12:00 - 12:15 | -10 | -1.2 | 0 | 0 | -360.3 | 2.42 | -3.5 | -1.6 | 0 | 8.88 | 0 | 0 | 0 | 0 | -10 | 0 | -2 | 0 | 0 | 0
12:15 - 12:30 | -10 | -1.2 | 0 | 0 | -469.91 | 2.42 | -3.5 | -1.6 | 0 | 8.88 | 0 | 0 | 0 | 0 | -10 | 0 | -2 | 0 | 0 | 0
12:30 - 12:45 | -10 | -1.2 | 0 | 0 | -509.49 | 2.42 | -2.5 | -1.5 | 0 | 8.88 | 0 | 0 | 0 | 0 | -10 | 0 | -2 | -10 | 0 | 0
12:45 - 13:00 | -6 | -1.2 | 0 | 0 | -507.54 | 2.42 | -2.5 | -1.4 | 0 | 8.88 | 0 | 0 | 0 | 0 | -10 | 0 | -2 | -10 | 0 | 0
13:00 - 13:15 | 11.59 | -1.2 | 0 | 0 | -485.56 | 2.42 | -3 | -2.5 | 0 | 8.89 | 0 | 0 | 0 | 1.93 | -10 | 1.93 | -2 | -10 | 0 | 0
13:15 - 13:30 | 11.58 | -1.2 | 0 | 0 | -435.27 | 2.42 | -3 | -2.4 | 0 | 8.89 | 0 | 0 | 0 | 0 | -10 | 0 | -2 | -10 | 0 | 0
13:30 - 13:45 | 11.59 | -1.2 | 0 | 0 | -252.22 | 0 | -3 | -2.2 | 0 | 0 | 0 | 0 | 0 | 0 | -10 | 0 | -2 | 0 | 0 | 0
13:45 - 14:00 | 11.59 | -1.2 | 0 | 0 | -254.38 | 0 | -2.8 | -2 | 0 | 0 | 0 | 0 | 0 | 0 | -10 | 0 | -2 | 0 | 0 | 0
14:00 - 14:15 | 11.59 | -1.2 | 0 | 0 | 0 | 0 | -2.6 | -1.8 | 0 | 0 | 0 | 0 | 0 | 0 | -10 | 0 | -2 | 0 | 0 | 0
14:15 - 14:30 | 5.97 | -1.2 | 0 | 0 | 0 | 0 | -2.4 | -1.6 | 0 | 0 | 0 | 0 | 0 | 0 | -10 | 0 | -2 | 0 | 0 | 0
14:30 - 14:45 | -6 | -1.7 | 0 | -25.5 | 0 | 0 | -2.3 | -0.8 | 0 | 0 | 0 | 0 | 0 | 0 | -10 | 0 | -2 | 0 | 0 | 0
14:45 - 15:00 | 0 | -1.7 | 0 | -25.5 | 0 | 0 | -2 | -0.6 | 0 | 0 | 0 | 0 | 0 | 0 | -10 | 0 | -2 | 0 | 0 | 0
15:00 - 15:15 | 0 | -1.7 | -1.6 | -25.5 | -150 | 0 | -0.5 | -0.9 | 0 | 0 | 0 | 0 | 0 | 0 | -10 | 0 | -2 | 0 | 0 | -3
15:15 - 15:30 | 0 | -1.7 | -1.6 | -25.5 | -100 | 0 | -0.3 | -0.8 | 0 | 0 | 0 | 0 | -1.9 | 0 | -10 | 0 | -2 | 0 | 0 | -3
15:30 - 15:45 | 0 | -1.7 | -1.6 | 0 | 38.92 | 0 | -0.3 | -0.1 | 0 | 0 | 0 | -3 | -1.5 | 0 | -4 | 0 | -2 | 0 | 0 | -3
15:45 - 16:00 | 0 | -1.7 | -1.6 | 0 | 16.1 | 0 | -0.3 | 0 | 0 | 0 | 0 | -3 | -1.2 | 0 | -4 | 0 | -2 | 0 | 0 | -3
16:00 - 16:15 | 0 | -1.7 | -1.6 | 0 | -350 | 0 | -0.1 | 0 | 0 | 0 | 0 | -3 | -0.9 | 0 | -2 | 0 | -2 | 0 | 0 | -3
16:15 - 16:30 | 0 | -1.7 | -1.6 | 0 | -450 | 0 | -0.1 | 0 | 0 | 0 | 0 | -3 | -0.6 | 0 | -2 | 0 | -2 | 0 | 0 | -3
16:30 - 16:45 | 0 | -1.7 | -1.8 | 0 | -350 | 0 | -0.1 | 0 | 0 | 0 | 0 | -3 | -0.3 | 0 | -2 | 0 | -2 | -10 | 0 | -3
16:45 - 17:00 | 0 | -1.7 | -1.8 | 0 | -400 | 0 | 0 | 0 | 0 | 0 | 0 | -3 | 0 | 0 | -2 | 0 | -2 | -10 | 0 | -3
17:00 - 17:15 | 0 | -1.7 | -1.8 | 0 | -400 | 0 | 0 | 0 | 0 | 0 | 0 | -3 | 0 | 0 | -2 | 0 | -2 | -20 | 0 | -3
17:15 - 17:30 | 0 | -1.7 | -1.8 | 0 | -400 | 0 | 0 | 0 | 0 | 0 | 0 | -3 | 0 | 0 | -2 | 0 | -2 | 0 | 0 | -3
17:30 - 17:45 | 0 | -1.7 | -1.8 | 0 | -550 | 0 | 0 | 0 | 0 | 0 | 0 | -3 | 0 | 0 | -2 | 0 | -2 | -18 | 0.17 | -3
17:45 - 18:00 | 0 | -1.7 | -1.8 | 0 | -499.99 | 0 | 0 | 0 | 0 | 0 | 0 | -3 | 0 | 0 | -2 | 0 | -2 | -18 | 0.09 | -3
18:00 - 18:15 | 0 | -0.7 | -1.8 | 0 | -200 | 0 | 0 | 0 | 0 | 0 | 0 | 0 | 0 | 0 | -2 | 0 | -2 | -15 | 5.27 | -3
18:15 - 18:30 | 0 | -0.7 | -1.8 | 0 | -200 | 0 | 0 | 0 | 0 | 0 | 0 | 0 | 0 | 0 | -2 | 0 | -2 | -15 | 3.69 | -3
18:30 - 18:45 | 0 | -0.7 | -1.6 | 0 | -150 | 0 | 0 | 0 | 0 | 0 | -5 | 0 | 0 | 0 | -2 | 0 | -2 | 0 | 6.23 | -3
18:45 - 19:00 | 0 | -0.7 | -1.6 | 0 | -150 | 0 | 0 | 0 | 0 | 0 | -5 | 0 | 0 | 0 | -2 | 0 | -2 | 0 | 5.92 | -3
19:00 - 19:15 | -5 | -0.7 | -1.8 | 0 | 0 | 0 | 0 | 0 | 0 | 0 | -5 | -2 | 0 | 0 | -2 | 0 | -2 | -10 | 5.96 | -3
19:15 - 19:30 | -13 | -0.7 | -1.8 | 0 | 0 | 0 | 0 | 0 | 0 | 0 | -5 | -2 | 0 | 0 | -2 | 0 | -2 | -15 | 5.76 | -3
19:30 - 19:45 | 0 | -0.7 | -1.8 | 0 | 0 | 0 | 0 | 0 | 0 | 0 | -5 | -2 | 0 | 0 | -2 | 0 | -2 | -15 | 0 | -3
19:45 - 20:00 | 0 | -0.7 | -1.8 | 0 | 0 | 0 | 0 | 0 | 0 | 0 | -5 | -2 | 0 | 0 | -2 | 0 | -2 | -15 | 0 | -3
20:00 - 20:15 | 0 | -0.7 | -1.8 | 0 | -75 | 0 | 0 | 0 | 0 | 0 | -5 | -2 | 0 | 0 | -2 | 0 | -2 | 0 | 0 | -3
20:15 - 20:30 | 0 | -0.7 | -1.8 | 0 | -75 | 0 | 0 | 0 | 0 | 0 | -5 | -2 | 0 | 0 | -2 | 0 | -2 | 0 | 0 | -3
20:30 - 20:45 | 0 | -0.7 | -1.8 | 0 | -100 | 0 | 0 | 0 | 0 | 0 | 0 | -2 | 0 | 0 | -2 | 0 | -2 | -10 | 0 | -3
20:45 - 21:00 | 0 | -0.7 | -1.8 | 0 | -125 | 0 | 0 | 0 | 0 | 0 | 0 | -2 | 0 | 0 | -2 | 0 | -2 | -15 | 0 | -3
21:00 - 21:15 | 0 | -0.7 | -1.8 | 0 | -100 | 0 | 0 | 0 | 0 | 0 | 0 | -2 | 0 | 0 | -2 | 0 | -2 | -15 | 30.02 | -3
21:15 - 21:30 | 0 | -0.7 | -1.8 | 0 | -100 | 0 | 0 | 0 | 0 | 0 | 0 | -2 | 0 | 0 | -2 | 0 | -2 | -20 | 20.79 | -3
21:30 - 21:45 | 0 | -1.4 | -1.8 | 0 | -50 | 0 | 0 | 0 | 0 | 0 | 0 | -2 | 0 | 0 | -2 | 0 | -2 | -10 | 21.88 | -3
21:45 - 22:00 | 0 | -1.4 | -1.8 | 0 | -50 | 0 | 0 | 0 | 0 | 0 | 0 | -2 | 0 | 0 | -2 | 0 | -2 | 0 | 20.1 | -3
22:00 - 22:15 | 0 | -1.4 | -1.8 | 0 | -50 | 0 | 0 | 0 | 0 | 0 | 0 | -2 | 0 | 0 | -2 | 0 | -2 | -12 | 22.96 | -3
22:15 - 22:30 | 0 | -1.4 | -1.8 | 0 | -50 | 0 | 0 | 0 | 0 | 0 | 0 | -2 | 0 | 0 | -2 | 0 | -2 | -15 | 23.57 | -3
22:30 - 22:45 | 0 | -0.9 | -1.8 | 0 | -75 | 0 | 0 | 0 | 0 | 0 | 0 | -2 | 0 | 0 | -2 | 0 | -2 | -15 | 24.88 | -3
22:45 - 23:00 | 0 | -0.9 | -1.8 | 0 | -75 | 0 | 0 | 0 | 0 | 0 | 0 | -2 | 0 | 0 | -2 | 0 | -2 | -15 | 26.15 | -3
23:00 - 23:15 | -5 | -0.9 | -1.8 | 0 | -50 | 0 | 0 | 0 | 0 | 0 | 0 | -2 | 0 | 0 | 0 | 0 | -2 | 0 | 25.73 | -3
23:15 - 23:30 | -13 | -0.9 | -1.8 | 0 | -50 | 0 | 0 | 0 | 0 | 0 | 0 | -2 | 0 | 0 | 0 | 0 | -2 | 0 | 27.45 | -3
23:30 - 23:45 | 0 | -0.9 | -1.8 | 0 | -75 | 0 | 0 | 0 | 0 | 0 | 0 | -2 | 0 | 0 | 0 | 0 | -2 | 0 | 36.33 | -4
23:45 - 24:00 | 0 | -0.9 | -1.8 | 0 | -75 | 0 | 0 | 0 | 0 | 0 | 0 | -2 | 0 | 0 | 0 | 0 | -2 | 0 | 39.38 | -4
Average | 0.22292 | -1.1333 | -1.3667 | -1.3281 | -146.3691 | 0.24187 | -0.94271 | -0.49792 | -3.3333 | 0.74021 | -0.41667 | -0.72917 | -0.32708 | 0.020104 | -4.2292 | 0.020104 | -2 | -7.5625 | 3.6701 | -2.6042