## POWER STATUS
POWER STATUS ON DT 23.10.2026
[9 empty] | 2026-10-23 | 2026-10-22
[9 empty] | M. PEAK | E. PEAK
[9 empty] | 9:00 | 20:00
Demand -> | [8 empty] | 5762.6081 | 6492.9872
Availability |  |  | YESTERDAY'S |  | R.L Unit HFL/MDDL | PREVIOUS YEAR | THIS YEAR
[6 empty] | THIS DAY | PREVIOUS DAY | TODAY
HYDRO | Name of Station | Installed capacity | Avg (MW) | Total (MU) | Reservoir Level
| Burla [Gate-L-0 , R-0] | 287.5(2x49.5+2x32+1x37.5+2x43.5) | 62.29 | 1.495 | 630/590 ft | 629.83 | 628.41 | 628.41 | 13.461 | 158.7222
| Chiplima | 72(3x24) | 42.25 | 1.014 | - |  |  |  | 44.2606 | 36.6037
| Balimela | 510(6x60+2x75) | 204.79 | 4.915 | 1516/1440 ft | 1506.1 | 1505 | 1505 | 29.0855 | 441.3316
| Rengali | 250(5x50) | 228.97 | 5.4953 | 123.5/109.75 mt | 123 | 122.37 | 122.24 | 239.8132 | 211.4793
| Upper Kolab | 320(4x80) | 101.21 | 2.429 | 858/844 mt | 856.76 | 855.83 | 855.82 | 19.9418 | 216.4786
| Upper Indravati [Gate-0] | 600(4x150) | 516.92 | 12.4061 | 642/625 mt | 640.97 | 640.22 | 640.15 | 397.7599 | 587.9114
| Machkund | 60(50% of(3x17+3x23)) | 29.16 | 0.69984 | 2750/2685 ft | 2748.55 | 2746.65 | 2746.8 | 31.286 | 33.4604
| Total Hydro | 2099.5 | 1185.59 | 28.4542 |  |  |  |  | 775.6081 | 1685.9872
THERMAL
| IbTPS (St-I &II) | 420(2x210)+1320(2x660) | 1517.96 | 36.431 | RENEWABLE ENERGY (RE) |  |  |  | 1544 | 1543
[5 empty] | M.Hydl | 86.13
| Total Thermal | 2200 | 1517.96 | 36.431 | Solar | 164.19 |  |  | 1544 | 1543
IPP | VEDANTA #2 | 600 (1x600) | 401.99 | 9.6478 | Total IPPs | Yesterday's Demand Profile |  |  | 392.5391 | 495.0981
| GMR #3 | 350 (1x350) | 305.35 | 7.3284 | 811.13 |  | MW | HRS | 328.4143 | 320.9813
| NBVL(IPP) | 60(1x60) | 53.53 | 1.2847 |  |  |  |  | 54.5863 | 54.915
| MDTPC |  | 50.26 | 1.2062 |  |  |  |  | 40.6867 | 56.2556
| CGPs |  | 794.75 | 19.074 | IPPs, CGPs & RE | Maximum | 6492 | 20:00 | 2024 | 1974
| Central Sector(Drawl) |  | 1629.6139 | 39.1107 | 1856.2 | Minimum | 5859 | 14:00 | 1419 | 1290
| Central Sector(Sch) |  | 1620.1106 | 38.8827 |  | Average | 6189.3639 |  | 1433 | 1388
| Grand Total |  | 6189.3639 | 148.5447 | Instantaneous Peak demand |  | 6764.8018 | 46317.0056 | 5762.6081 | 6492.9872
TODAY'S
UNIT OUTAGE: |  |  |  | NAME OF DISTCOM | SCHEDULE(4) |  | ACTUAL |  | SCHEDULE(1)
Burla | NIL | IbTPS / OPGC | 2 |  | MW | MU | MW | MU | MW | MU
Chiplima | NIL | FARAKKA | NIL | TPCODL | 1472.8743 | 35.349 | 1505.8496 | 36.1404 | 1476.1853 | 35.4284
Balimela | NIL | TSTPP St-I | NIL | TPWODL | 2617.0807 | 62.8099 | 2491.6502 | 59.7996 | 1858.8759 | 44.613
Rengali | NIL | TSTPP St-II | NIL | TPNODL | 1341.4712 | 32.1953 | 1340.9492 | 32.1828 | 1191.4197 | 28.5941
U.Kolab | 2 | KAHALGAON | 4,6 | TPSODL | 571.668 | 13.72 | 584.0632 | 14.0175 | 563.0877 | 13.5141
Indravati | NIL | TEESTA-V | 3 | DISCOM TOTAL | 6003.0942 | 144.0743 | 5922.5122 | 142.1403 | 5089.5686 | 122.1496
Machhkund | 4,5,6 | Darlipali | NIL
|  | N. KARANPURA-I | 1
IPPs and CGPs (Injecting Power(+) / Drawing Power (-) in MW) at 09:00hrs.
IPPs: | VEDANTA #2 | 393 | GMR |  |  |  | 328
| NBVL #3 | 55 | MDTPC |  |  |  | 41
Mini Hydel: | MEENAKSHI | 31 | OPCL |  |  |  | 0
| BTPL | 14 | SAPTADHARA |  |  |  | 6
| SNHEP | 32 | KAKATIYA |  |  |  | 8
Solar: |  | 385
CGPs : | JSPL (Angul) | 266.5135 | JSL(Duburi) |  |  |  | -98.9713
| ICCL | 49.1892 | visa |  |  |  | 16.8645
| NALCO | -116.061 | VAL (CGP) |  |  |  | 102.5079
| RSP | -18.1506 | BSL(MMDL) |  |  |  | -49.4873
| INDAL | 1.0633 | ADITYA ALUMINIUM |  |  |  | 44.7794
| NINL | -37.3224 | VAL CPP 400 kV |  |  |  | -969.1535
| NBVL | 54.5863 | Arati |  |  |  | 6.9149
| BPSL(JSG) | -62.6714 | BPPL |  |  |  | 111.345
Banking Avg -: (MW) |  | 0
.
HYDRO AVERAGE GENERATION IN MW:-
2026-10-15 | 2026-10-16 | 2026-10-17 | 2026-10-18 | 2026-10-19 | 2026-10-20 | 2026-10-21 | 2026-10-22
1564.579 | 1441.5768 | 1388.72 | 1245.72 | 1111.0749 | 1074.5066 | 1160.8725 | 1185.59
Shift Charge Engineer,
SLDC, BHUBANESWAR

## BILATERAL
TRADING DETAILS FOR DT.22.10.2026
(A) GNA |  |  | (B) TGNA |  |  | (C) REMC
FROM | TO | RTC Avg (In MW) | FROM | TO | RTC Avg (In MW) | FROM | TO | RTC Avg (In MW)
AMNSIL_Pdeep | AMNSIL | 0 | ARYAN_ISPAT | DNHDDPDCL | -5 | AAPL_BKN2 | ULTRATECH_CLU_ODISHA | 0.18
ENVIROCARE_INFRA | BALCO_LOAD | -6.5 | DCBL_Rajgangpur | Alsthom_Ind_Jagiroad | -2.4 | AAPL_BKN2 | UTCL | 0.38
ENVIROCARE_INFRA | BALCO_LOAD | -6.5 | DCBL_Rajgangpur | DALCEMAP | -6.88 | AGE26AL_PSS6_KPS1_S | ODISHA | 114.35
FACORPOWER | APCPDCL | -20 | DCBL_Rajgangpur | DCBLME | -6.5 | AP41PL_BHDL | ODISHA | 52.78
FACORPOWER | PUNJAB | -3.33 | DCBL_Rajgangpur | DCL_RCW | -1 | AP43PL_BKN | ODISHA | 81.62
GMRKEL_STU | RUVITSL | -38.69 | DCBL_Rajgangpur | DCL_RCW | -1.5 | ARE55L_PSS3_KPS1_HS | DHAMRAPORT | 0.87
GMRKEL_STU | TNEB | -18 | ENVIROCARE_INFRA | DNHDDPDCL | -5 | AWEK1L | ODISHA | 4.46
HIRAKUD_HEP | CSEB_Beneficiary | -1.82 | FACORPOWER | BYPL | -14 | AWEK1L | ODISHA | 2.97
JSPLANGUL | GEB_Beneficiary | -71.67 | GMRKEL_STU | RUVITSL | -23.21 | AyanaRP4_DVSR_BHJ_HS | ADITYAAL | 4.82
JSPLANGUL | GEB_Beneficiary | -57.33 | JPIPL | TANGEDCO | -0.82 | AyanaRP4_DVSR_BHJ_HW | ADITYAAL | 15.7
MAADURGA_THERMAL | NPCL_UP | -18.09 | JSPLANGUL | TANGEDCO | -57.33 | AyanaRP4_ZURA_BHJ_S | ADITYAAL | 18.21
NBVLIPP | BALCO_LOAD | -46 | JSPLANGUL | TANGEDCO | -28.67 | CPTTNPL | VLSEZ | 1.67
NBVLIPP | TANGEDCO | 0 | KCMW_od | DALCEMAP | -0.5 | DADRI_SOLAR | ODISHA | 0.72
OCL_IRON_STEEL | TPL_DIS_AHM_ISTS | -52 | OCL_IRON_STEEL | WBSEDCL | -9 | ENERSON_SOLAR_10MW | ODISHA | 0.92
ODISHA | NPCL_UP | -30.21 | ODISHA | CSEB_Beneficiary | -62.5 | GADAG_GreenInfra_W | ODISHA | 0
ORSISL | BALCO_LOAD | -3.5 | ODISHA | CSEB_Beneficiary | -33.33 | GADAG_GreenInfra_W | ODISHA | 0
VSL | BALCO_LOAD | -5 | ODISHA | DNHDDPDCL | -50 | GADAG_GreenInfra_W | ODISHA | 0.23
FARIDABAD_SOLAR | ODISHA | 0.86 | ODISHA | TPL_DIS_AHM | -50 | GADAG_Serentica3_S | VLSEZ | 35.98
JSWEL_UTKAL | ODISHA | 66.04 | ODISHA | TPL_DIS_SUR | -50 | GADAG_Serentica3_W | VLSEZ | 17.5
RAJ_SOLAR | ODISHA | 2.11 | ODISHA | WBSEDCL | -50 | GIWEL_SECI_II_RE | ODISHA | 22.56
RAJ_SOLAR | ODISHA | 2.28 | ODISHA | WBSEDCL | -50 | GPCL_SOLAR_10 | ODISHA | 1.58
|  |  | ORSISL | TPLD | -3 | GSECL_SOLAR | ODISHA | 1.88
|  |  | RSPL_JHARSUGUDA | MBPL | -2 | HIRIYUR_ZREPL_W | LINDA_INDIA_K | 36.14
|  |  | RSPL_JHARSUGUDA | TPL_DIS_SUR | -20 | IRON_TRINGLE_10_MW_SOLAR | ODISHA | 1.71
|  |  | SGML | TPL_DIS_SUR | -7 | KARUR_TPVARDHAMAN_W | TSKPO | 0
|  |  | SMEL | TPL_DIS_SUR | -5 | Kurnool_Greenko_H_Inj | ADITYAAL | 0.88
|  |  | SMEL | TPL_DIS_SUR | -25 | Kurnool_Greenko_H_Inj | ADITYAAL | 0.46
|  |  | Shri_JSPL | TPL_DIS_SUR | -2.5 | Kurnool_Greenko_H_Inj | ADITYAAL | 3.53
|  |  | TSBSLA | TPL_DIS_SUR | -10 | NTPCRE1_SMND_BHJ2_W | ODISHA | 2.96
|  |  | VIRAJ_SEPL | TANGEDCO | -5.21 | O2RE3PL_Wasi_klm_W | VLSEZ | 15.71
|  |  | VSL | DNHDDPDCL | -10 | OGH1PL_DAYAPAR_BHJ_W | JSL_DUBURI | 0.72
|  |  | BSPHCL | VLSEZ | 56.15 | OGHOPL_AGAR_PCHR_HS | JSL_DUBURI | 0.05
|  |  | HARYANA | VLSEZ | 170.44 | OKWPL_RE | ODISHA | 15.82
|  |  | JIPL | ODISHA | 115.5 | RGMHS1_TLJPR_SLPR_HW | JSL_DUBURI | 33.64
|  |  | MYTRAHVAYU | VLSEZ | 3.54 | RWE_AP2_SECI_III | ODISHA | 9.82
|  |  | NALCOAP | NACL_Odisha | 3.49 | RenewGreen_SLPR_HS | JSL_DUBURI | 12.17
|  |  | NSLSUGARALAND | VLSEZ | 11.43 | SRI9PL_FTG3 | VLSEZ | 118.06
|  |  | PSPCL | VLSEZ | 28.07 | TPVSL_BKN3 | TSKPO | 0
|  |  | RISENIPL_CSEB | VLSEZ | 2.65 | TSESOPL_BKN2 | OPL_CUTTAK | 0.11
|  |  | TATA_POWER_HALDIA | VLSEZ | 2.2 | Tuticorin_BETAMWIND | ODISHA | 7.9
|  |  | VIPL_CSEB | VLSEZ | 4.58 | VSUPL_AGAR_PCHR_W | JSL_DUBURI | 0.6
[6 empty] | XXPPL_FTG3 | ODISHA | 86.01

## DAM
DAM TRADING DETAILS FOR DT : 22.10.2026
Time Period | Envirocare_Infrasolution_Pvt_Ltd | GRIDCO | JSW_Cement_Ltd | MGM_Minerals_Ltd | Nav_Bharat_ventures_Ltd | Rungta_Sons_Private_Limited_Jharsuguda_Steel_Plant | Vedanta_Aluminium_Metal_Limited_SEZ_Unit_Jharsuguda
00:00 - 00:15 | 0 | -350 | 0 | -1 | -2 | -17 | 0
00:15 - 00:30 | 0 | -350 | 0 | -1 | -2 | -17 | 0
00:30 - 00:45 | 0 | -350 | 0 | -1 | -2 | -17 | 0
00:45 - 01:00 | 0 | -350 | 0 | -1 | -2 | -17 | 0
01:00 - 01:15 | 0 | -450 | 0 | -1 | -2 | -17 | 0
01:15 - 01:30 | 0 | -450 | 0 | -1 | -2 | -17 | 0
01:30 - 01:45 | 0 | -450 | 0 | -1 | -2 | -17 | 0
01:45 - 02:00 | 0 | -450 | 0 | -1 | -2 | -17 | 0
02:00 - 02:15 | 0 | -550 | 0 | -1 | -2 | -17 | 0
02:15 - 02:30 | 0 | -550 | 0 | -1 | -2 | 0 | 0
02:30 - 02:45 | 0 | -550 | 0 | -1 | -2 | 0 | 0
02:45 - 03:00 | 0 | -550 | 0 | -1 | -2 | 0 | 0
03:00 - 03:15 | 0 | -625 | 0 | -1 | -2 | 0 | 0
03:15 - 03:30 | 0 | -625 | 0 | -1 | -2 | 0 | 0
03:30 - 03:45 | 0 | -625 | 0 | -1 | -2 | 0 | 0
03:45 - 04:00 | 0 | -625 | 0 | -1 | -2 | 0 | 0
04:00 - 04:15 | 0 | -750 | 0 | -1 | -2 | 0 | 0
04:15 - 04:30 | 0 | -750 | 0 | -1 | -2 | 0 | 0
04:30 - 04:45 | 0 | -750 | 0 | -1 | -2 | 0 | 0
04:45 - 05:00 | 0 | -750 | 0 | -1 | -2 | 0 | 0
05:00 - 05:15 | 0 | -675 | 0 | -1 | -2 | 0 | 0
05:15 - 05:30 | 0 | -675 | 0 | -1 | -2 | 0 | 0
05:30 - 05:45 | 0 | -675 | 0 | -1 | -2 | 0 | 0
05:45 - 06:00 | 0 | -675 | 0 | -1 | -2 | 0 | 0
06:00 - 06:15 | -25.5 | -725 | 0 | -1 | -2 | 0 | 0
06:15 - 06:30 | -25.5 | -725 | 0 | -1 | -2 | 0 | 0
06:30 - 06:45 | -25.5 | -725 | 0 | -1 | -2 | 0 | 0
06:45 - 07:00 | -25.5 | -725 | 0 | -1 | -2 | 0 | 0
07:00 - 07:15 | -25.5 | -1075 | 0 | -1 | -2 | 0 | 0
07:15 - 07:30 | -25.5 | -1075 | 0 | -1 | -2 | 0 | 0
07:30 - 07:45 | -25.5 | -1075 | 0 | -1 | -2 | 0 | 0
07:45 - 08:00 | -25.5 | -1075 | 0 | -1 | -2 | 0 | 0
08:00 - 08:15 | 0 | -1550 | 0 | -1 | -1 | 0 | 0
08:15 - 08:30 | 0 | -1550 | 0 | -1 | -1 | 0 | 0
08:30 - 08:45 | 0 | -1650 | 0 | -1 | -1 | 0 | 0
08:45 - 09:00 | 0 | -1650 | 0 | -1 | -1 | 0 | 0
09:00 - 09:15 | 0 | -1850 | 3.18 | -1 | -1 | 0 | 0
09:15 - 09:30 | 0 | -1850 | 3.18 | -1 | -1 | 0 | 0
09:30 - 09:45 | 0 | -1850 | 3.18 | -1 | -1 | 0 | 0
09:45 - 10:00 | 0 | -1850 | 3.18 | -1 | -1 | 0 | 0
10:00 - 10:15 | 0 | -1950 | 3.18 | -1 | -1 | 0 | 0
10:15 - 10:30 | 0 | -1950 | 3.18 | -1 | -1 | 0 | 0
10:30 - 10:45 | 0 | -1950 | 3.18 | -1 | -1 | 0 | 0
10:45 - 11:00 | 0 | -1902.46 | 3.18 | -1 | -1 | 0 | 0
11:00 - 11:15 | 0 | -1806.37 | 3.18 | -1 | -1 | 0 | 0
11:15 - 11:30 | 0 | -1656.21 | 3.18 | -1 | -1 | 0 | 0
11:30 - 11:45 | 0 | -1743.95 | 3.18 | -1 | -1 | 0 | 0
11:45 - 12:00 | 0 | -1655.94 | 3.18 | -1 | -1 | 0 | 0
12:00 - 12:15 | 0 | -1585.03 | 3.18 | -1 | -1 | 0 | 0
12:15 - 12:30 | 0 | -1777.9 | 3.18 | -1 | -1 | 0 | 0
12:30 - 12:45 | 0 | -1688.79 | 3.18 | -1 | -1 | 0 | 0
12:45 - 13:00 | 0 | -1668.64 | 3.18 | -1 | -1 | 0 | 0
13:00 - 13:15 | 0 | -1725 | 3.18 | -1 | -1 | 0 | 0
13:15 - 13:30 | 0 | -1725 | 3.18 | -1 | -1 | 0 | 0
13:30 - 13:45 | 0 | -1725 | 3.18 | -1 | -1 | 0 | 0
13:45 - 14:00 | 0 | -1725 | 3.18 | -1 | -1 | 0 | 0
14:00 - 14:15 | 0 | -1600 | 3.18 | -1 | -1 | 0 | 0
14:15 - 14:30 | 0 | -1600 | 3.18 | -1 | -1 | 0 | 0
14:30 - 14:45 | 0 | -1600 | 3.18 | -1 | -1 | 0 | 0
14:45 - 15:00 | 0 | -1600 | 3.18 | -1 | -1 | 0 | 0
15:00 - 15:15 | 0 | -1400 | 0 | -1 | -2 | 0 | 0
15:15 - 15:30 | 0 | -1400 | 0 | -1 | -2 | 0 | 0
15:30 - 15:45 | 0 | -1400 | 0 | -1 | -2 | 0 | 0
15:45 - 16:00 | 0 | -1400 | 0 | -1 | -2 | 0 | 0
16:00 - 16:15 | 0 | -1125 | 0 | -1 | -2 | 0 | 0
16:15 - 16:30 | -25.5 | -1050 | 0 | -1 | -2 | 0 | 0
16:30 - 16:45 | -25.5 | -650 | 0 | -1 | -2 | 0 | 0
16:45 - 17:00 | -25.5 | -400 | 0 | -1 | -2 | 0 | 0
17:00 - 17:15 | -25.5 | -200 | 0 | -1 | -2 | 0 | 0
17:15 - 17:30 | -25.5 | -125 | 0 | -1 | -2 | 0 | 0
17:30 - 17:45 | -25.5 | -50 | 0 | -1 | -2 | 0 | 0
17:45 - 18:00 | -25.5 | 0 | 0 | -1 | -2 | 0 | 0
18:00 - 18:15 | 0 | 0 | 0 | -1 | -2 | 0 | 0.18
18:15 - 18:30 | 0 | 0 | 0 | -1 | -2 | 0 | 0.78
18:30 - 18:45 | 0 | 0 | 0 | -1 | -2 | 0 | 0.8
18:45 - 19:00 | 0 | 0 | 0 | -1 | -2 | 0 | 0.83
19:00 - 19:15 | 0 | 0 | 0 | -1 | -2 | 0 | 5.22
19:15 - 19:30 | 0 | 0 | 0 | -1 | -2 | 0 | 0
19:30 - 19:45 | 0 | 0 | 0 | -1 | -2 | 0 | 0
19:45 - 20:00 | 0 | 0 | 0 | -1 | -2 | 0 | 0
20:00 - 20:15 | 0 | 0 | 0 | -1 | -2 | 0 | 0
20:15 - 20:30 | 0 | 0 | 0 | -1 | -2 | 0 | 0
20:30 - 20:45 | 0 | 0 | 0 | -1 | -2 | 0 | 0
20:45 - 21:00 | 0 | 0 | 0 | -1 | -2 | 0 | 0
21:00 - 21:15 | 0 | 0 | 0 | -1 | -2 | 0 | 0
21:15 - 21:30 | 0 | 0 | 0 | -1 | -2 | 0 | 0
21:30 - 21:45 | 0 | 0 | 0 | -1 | -2 | 0 | 0
21:45 - 22:00 | 0 | 0 | 0 | -1 | -2 | 0 | 0
22:00 - 22:15 | 0 | 0 | 0 | -1 | -2 | 0 | 0
22:15 - 22:30 | 0 | 0 | 0 | -1 | -2 | 0 | 0
22:30 - 22:45 | 0 | 0 | 0 | -1 | -2 | 0 | 0
22:45 - 23:00 | 0 | 0 | 0 | -1 | -2 | 0 | 0
23:00 - 23:15 | 0 | 0 | 0 | -1 | -2 | 0 | 0
23:15 - 23:30 | 0 | -100 | 0 | -1 | -2 | 0 | 0
23:30 - 23:45 | 0 | -200 | 0 | -1 | -2 | 0 | 0
23:45 - 24:00 | 0 | -200 | 0 | -1 | -2 | 0 | 0
Average | -3.9844 | -822.2426 | 0.795 | -1 | -1.7083 | -1.5938 | 0.081354

## GDAM
GDAM TRADING DETAILS FOR DT:22.10.2026
Time Period | IOCL_Paradeep_Refinery | JSW_Sambalpur_Steel_Limited | Jindal_Ferrous_Limited | MSP_Sponge_Iron_Limited_Odisha | Tata_Steel_Ltd_Ferro_Alloys_Plant_Bamnipal | Vedanta_Aluminium_Metal_Limited_SEZ_Unit_Jharsuguda
00:00 - 00:15 | 0 | 0 | 0 | 0 | 0 | 0
00:15 - 00:30 | 0 | 0 | 0 | 0 | 0 | 0
00:30 - 00:45 | 0 | 0 | 0 | 0 | 0 | 0
00:45 - 01:00 | 0 | 0 | 0 | 0 | 0 | 0
01:00 - 01:15 | 0 | 0 | 0 | 0 | 0 | 0
01:15 - 01:30 | 0 | 0 | 0 | 0 | 0 | 0
01:30 - 01:45 | 0 | 0 | 0 | 0 | 0 | 0
01:45 - 02:00 | 0 | 0 | 0 | 0 | 0 | 0
02:00 - 02:15 | 0 | 0 | 0 | 0 | 0 | 0
02:15 - 02:30 | 0 | 0 | 0 | 0 | 0 | 0
02:30 - 02:45 | 0 | 0 | 0 | 0 | 0 | 0
02:45 - 03:00 | 0 | 0 | 0 | 0 | 0 | 0
03:00 - 03:15 | 0 | 0 | 0 | 0 | 0 | 0
03:15 - 03:30 | 0 | 0 | 0 | 0 | 0 | 0
03:30 - 03:45 | 0 | 0 | 0 | 0 | 0 | 0
03:45 - 04:00 | 0 | 0 | 0 | 0 | 0 | 0
04:00 - 04:15 | 0 | 0 | 0 | 0 | 0 | 0
04:15 - 04:30 | 0 | 0 | 0 | 0 | 0 | 0
04:30 - 04:45 | 0 | 0 | 0 | 0 | 0 | 0
04:45 - 05:00 | 0 | 0 | 0 | 0 | 0 | 0
05:00 - 05:15 | 0 | 0 | 0 | 0 | 0 | 0
05:15 - 05:30 | 0 | 0 | 0 | 0 | 0 | 0
05:30 - 05:45 | 0 | 0 | 0 | 0 | 0 | 0
05:45 - 06:00 | 0 | 0 | 0 | 0 | 0 | 0
06:00 - 06:15 | 0 | 0 | 0 | 0 | 0 | 0
06:15 - 06:30 | 0 | 0 | 0 | 0 | 0 | 0
06:30 - 06:45 | 0 | 0 | 0 | 0 | 0 | 0
06:45 - 07:00 | 0 | 0 | 0 | 0 | 0 | 0
07:00 - 07:15 | 0 | 0 | 0 | 0 | 0 | 0
07:15 - 07:30 | 0 | 0 | 0 | 0 | 0 | 0
07:30 - 07:45 | 0 | 0 | 0 | 0 | 0 | 0
07:45 - 08:00 | 0 | 0 | 0 | 0 | 0 | 0
08:00 - 08:15 | 0 | 9.63 | 0 | 0 | 0 | 0
08:15 - 08:30 | 0 | 9.63 | 0 | 0 | 0 | 0
08:30 - 08:45 | 0 | 9.63 | 0 | 0 | 0 | 0
08:45 - 09:00 | 0 | 9.63 | 0 | 0 | 0 | 0
09:00 - 09:15 | 0 | 9.63 | 0 | 0 | 0 | 0
09:15 - 09:30 | 0 | 9.63 | 0 | 0 | 0 | 0
09:30 - 09:45 | 33.69 | 13.48 | 50.04 | 9.63 | 4.81 | 0
09:45 - 10:00 | 33.69 | 13.48 | 50.04 | 9.63 | 4.81 | 0
10:00 - 10:15 | 33.69 | 13.48 | 50.04 | 9.63 | 4.81 | 0
10:15 - 10:30 | 33.69 | 13.48 | 50.04 | 9.63 | 4.81 | 0
10:30 - 10:45 | 33.69 | 13.48 | 50.04 | 9.63 | 4.81 | 0
10:45 - 11:00 | 33.69 | 13.48 | 50.04 | 9.63 | 4.81 | 0
11:00 - 11:15 | 33.69 | 13.48 | 50.04 | 9.63 | 4.81 | 0
11:15 - 11:30 | 33.69 | 13.48 | 50.04 | 9.63 | 4.81 | 0
11:30 - 11:45 | 33.69 | 13.48 | 50.04 | 9.63 | 4.81 | 0
11:45 - 12:00 | 33.69 | 13.48 | 50.04 | 9.63 | 4.81 | 0
12:00 - 12:15 | 33.69 | 13.48 | 50.04 | 9.63 | 4.81 | 0
12:15 - 12:30 | 33.69 | 13.48 | 50.04 | 9.63 | 4.81 | 0
12:30 - 12:45 | 33.69 | 13.48 | 50.04 | 9.63 | 4.81 | 0
12:45 - 13:00 | 33.69 | 13.48 | 50.04 | 9.63 | 4.81 | 0
13:00 - 13:15 | 33.69 | 13.48 | 50.04 | 9.63 | 4.81 | 0
13:15 - 13:30 | 33.69 | 13.48 | 50.04 | 9.63 | 4.81 | 0
13:30 - 13:45 | 33.69 | 13.48 | 50.04 | 9.63 | 4.81 | 0
13:45 - 14:00 | 33.69 | 13.48 | 50.04 | 9.63 | 4.81 | 0
14:00 - 14:15 | 33.69 | 13.48 | 50.04 | 9.63 | 4.81 | 0
14:15 - 14:30 | 33.69 | 13.48 | 50.04 | 9.63 | 4.81 | 0
14:30 - 14:45 | 33.69 | 9.63 | 50.04 | 9.63 | 4.81 | 0
14:45 - 15:00 | 33.69 | 9.63 | 50.04 | 9.63 | 4.81 | 0
15:00 - 15:15 | 0 | 9.63 | 0 | 0 | 0 | 0
15:15 - 15:30 | 0 | 9.63 | 0 | 0 | 0 | 0
15:30 - 15:45 | 0 | 9.63 | 0 | 0 | 0 | 0
15:45 - 16:00 | 0 | 9.63 | 0 | 0 | 0 | 0
16:00 - 16:15 | 0 | 0 | 0 | 0 | 0 | 0
16:15 - 16:30 | 0 | 0 | 0 | 0 | 0 | 0
16:30 - 16:45 | 0 | 0 | 0 | 0 | 0 | 0
16:45 - 17:00 | 0 | 0 | 0 | 0 | 0 | 0
17:00 - 17:15 | 0 | 0 | 0 | 0 | 0 | 0
17:15 - 17:30 | 0 | 0 | 0 | 0 | 0 | 0
17:30 - 17:45 | 0 | 0 | 0 | 0 | 0 | 0
17:45 - 18:00 | 0 | 0 | 0 | 0 | 0 | 0
18:00 - 18:15 | 0 | 0 | 0 | 0 | 0 | 1.1
18:15 - 18:30 | 0 | 0 | 0 | 0 | 0 | 0
18:30 - 18:45 | 0 | 0 | 0 | 0 | 0 | 3.96
18:45 - 19:00 | 0 | 0 | 0 | 0 | 0 | 3.7
19:00 - 19:15 | 0 | 0 | 0 | 0 | 0 | 4.55
19:15 - 19:30 | 0 | 0 | 0 | 0 | 0 | 0
19:30 - 19:45 | 0 | 0 | 0 | 0 | 0 | 0
19:45 - 20:00 | 0 | 0 | 0 | 0 | 0 | 0
20:00 - 20:15 | 0 | 0 | 0 | 0 | 0 | 0
20:15 - 20:30 | 0 | 0 | 0 | 0 | 0 | 0
20:30 - 20:45 | 0 | 0 | 0 | 0 | 0 | 0
20:45 - 21:00 | 0 | 0 | 0 | 0 | 0 | 0
21:00 - 21:15 | 0 | 0 | 0 | 0 | 0 | 0
21:15 - 21:30 | 0 | 0 | 0 | 0 | 0 | 0
21:30 - 21:45 | 0 | 0 | 0 | 0 | 0 | 0
21:45 - 22:00 | 0 | 0 | 0 | 0 | 0 | 0
22:00 - 22:15 | 0 | 0 | 0 | 0 | 0 | 0
22:15 - 22:30 | 0 | 0 | 0 | 0 | 0 | 0
22:30 - 22:45 | 0 | 0 | 0 | 0 | 0 | 0
22:45 - 23:00 | 0 | 0 | 0 | 0 | 0 | 0
23:00 - 23:15 | 0 | 0 | 0 | 0 | 0 | 0
23:15 - 23:30 | 0 | 0 | 0 | 0 | 0 | 0
23:30 - 23:45 | 0 | 0 | 0 | 0 | 0 | 0
23:45 - 24:00 | 0 | 0 | 0 | 0 | 0 | 0
Average | 7.7206 | 4.0121 | 11.4675 | 2.2069 | 1.1023 | 0.13865

## RTM
RTM TRADING DETAILS FOR DT: 22.10.2026
Time Period | Adhunik_Metaliks_Limited | Aarti_Steel_Ltd_NPT | GRIDCO | Grasim_Industries_Ltd_Chemical_Division_Ganjam | Indian_Farmers_Fertiliser_Cooperative_Limited | Jagannath_Power_And_Infra_Private_Limited | MGM_Green_Energy_Limited_5MW_Solar_Power_Plant_Lokapada | MGM_Green_Energy_Ltd | Maithan_Ispat_Limited_MPL | NU_VISTA_LIMITED_(FORMERLY_EMAMI_CEMENT_LIMITED) | Neelachal_Ispat_Nigam_Limited | ORISSA_SPONGE_IRON_AND_STEEL_LIMITED | Odisha_Cement_Plant_(A_Unit_Of_Shree_Cement_Limited) | Rimjhim_Ispat_Limited_(Erstwhile_BRG_Iron_&_Steel_Co_(P)_Ltd) | Rungta_Mines_Limited_Dhenkanal_Steel_Plant | Rungta_Sons_Private_Limited_Jharsuguda_Steel_Plant | SMC_Power_Generation_Limited_Jharsuguda | Shri_Jagannath_Steels_&_Power_Ltd | Shyam_Metalics_and_Energy_Ltd_Sambalpur | TATA_Steel_Limited_Meramandali | Tata_Steel_Limited_Kalinga_Nagar | The_Ramco_Cements_Limited_Odisha | Vedanta_Aluminium_Metal_Limited_SEZ_Unit_Jharsuguda
00:00 - 00:15 | 0 | 5.29 | -200 | 0 | 0 | 0 | 0 | 0 | -9 | 0 | 0 | 0 | 0 | 0 | 0 | 0 | 0 | 0 | -2 | 0 | 0 | 0 | 77.97
00:15 - 00:30 | 0 | 5.29 | -200 | 0 | 0 | 0 | 0 | 0 | -9 | 0 | 0 | 0 | 0 | 0 | 0 | 0 | 0 | 0 | -2 | 0 | 0 | 0 | 77.97
00:30 - 00:45 | 0 | -13 | -161.29 | 0 | 0 | 0 | 0 | 0 | -9 | 0 | 0 | 0 | 0 | 0 | 0 | 0 | 0 | 0 | -2 | 0 | 0 | 0 | 78.93
00:45 - 01:00 | 0 | -9 | -157.82 | 0 | 0 | 0 | 0 | 0 | -9 | 0 | 0 | 0 | 0 | 0 | 0 | 0 | 0 | 0 | -2 | 0 | 0 | 0 | 77.96
01:00 - 01:15 | -2.2 | 5.29 | -157.82 | 0 | 0 | 0 | 0 | 0 | -9 | 0 | 0 | 0 | 0 | 0 | 0 | 0 | 0 | 0 | -2 | -20 | 0 | 0 | 78.93
01:15 - 01:30 | -2.2 | 5.29 | -156.23 | 0 | 0 | 0 | 0 | 0 | -9 | 0 | 0 | 0 | 0 | 0 | 0 | 0 | 0 | 0 | -2 | 0 | 0 | 0 | 77.97
01:30 - 01:45 | -2.2 | 5.29 | 0 | 0 | 0 | 0 | 0 | 0 | -9 | 0 | 0 | 0 | 0 | 0 | 0 | 0 | 0 | 0 | -2 | 0 | 0 | 0 | 97.22
01:45 - 02:00 | -2.2 | 5.29 | 0 | 0 | 0 | 0 | 0 | 0 | -9 | 0 | 0 | 0 | 0 | 0 | 0 | 0 | 0 | 0 | -2 | 0 | 0 | 0 | 97.22
02:00 - 02:15 | -2.2 | 5.29 | 45.73 | 0 | 0 | 0 | 0 | 0 | -9 | 0 | 0 | 0 | 0 | 0 | 0 | 0 | 0 | 0 | -2 | 0 | 0 | 0 | 47.16
02:15 - 02:30 | -2.2 | 5.29 | 46.64 | 0 | 0 | 0 | 0 | 0 | -9 | 0 | 0 | 0 | 0 | 0 | 0 | 0 | 0 | 0 | -2 | 0 | 0 | 0 | 47.17
02:30 - 02:45 | -2.2 | 5.29 | 96.17 | 0 | 0 | 0 | 0 | 0 | -9 | 0 | 0 | 0 | 0 | 0 | 0 | 0 | 0 | 0 | -2 | -10 | 0 | 0 | 64.49
02:45 - 03:00 | -2.2 | 5.29 | 192.33 | 0 | 0 | 0 | 0 | 0 | -9 | 0 | 0 | 0 | 0 | 0 | 0 | 0 | 0 | 0 | -2 | 0 | 0 | 0 | 65.45
03:00 - 03:15 | -2.2 | 5.29 | 7.76 | 0 | 0 | 0 | 0 | 0 | -9 | 0 | 0 | 0 | 0 | 0 | 0 | 0 | 0 | 0 | -2 | 0 | 0 | 0 | 76.99
03:15 - 03:30 | -2.2 | 5.29 | 7.76 | 0 | 0 | 0 | 0 | 0 | -9 | 0 | 0 | 0 | 0 | 0 | 0 | 0 | 0 | 0 | -2 | 0 | 0 | 0 | 77
03:30 - 03:45 | -2.2 | 5.29 | 109.47 | 0 | 1.93 | 0 | 0 | 0 | -9 | 0 | 0 | 0 | 0 | 0 | 0 | 0 | 0 | 0 | -2 | 0 | 0 | 0 | 77.96
03:45 - 04:00 | -2.2 | 5.29 | 96.24 | 0 | 1.93 | 0 | 0 | 0 | -9 | 8.86 | 7.7 | 0 | 0 | 7.7 | 0 | 0 | 0 | 0 | -2 | 0 | 19.25 | 0 | 77
04:00 - 04:15 | -2.2 | -5 | 96.25 | 0 | 1.93 | 0 | 0 | 0 | -9 | 0 | 0 | 0 | 0 | 0 | 0 | 0 | 0 | 0 | -2 | 0 | 0 | 0 | 42.35
04:15 - 04:30 | -2.2 | -5 | 96.25 | 0 | 0 | 0 | 0 | 0 | -9 | 0 | 0 | 0 | 0 | 0 | 0 | 0 | 0 | 0 | -2 | 0 | 0 | 0 | 40.43
04:30 - 04:45 | -2.2 | 5.29 | 122.72 | 0 | 1.93 | 0 | 0 | 0 | -9 | 0 | 0 | 0 | 0 | 0 | 0 | -2 | 0 | 0 | -2 | 0 | 0 | 0 | 34.65
04:45 - 05:00 | -2.2 | 5.29 | 116.51 | 0 | 0 | 0 | 0 | 0 | -9 | 0 | 0 | 0 | 0 | 0 | 0 | -2 | 0 | 0 | -2 | 0 | 0 | 0 | 31.76
05:00 - 05:15 | -2.2 | 5.29 | 96.25 | 0 | 0 | 0 | 0 | 0 | -9 | 0 | 0 | 0 | 0 | 0 | 0 | -2 | 0 | 0 | -2 | 0 | 0 | 0 | 124.17
05:15 - 05:30 | -2.2 | 5.29 | 101.59 | 0 | 0 | 0 | 0 | 0 | -9 | 0 | 0 | 0 | 0 | 0 | 0 | -2 | 0 | 0 | -2 | 0 | 0 | 0 | 119.36
05:30 - 05:45 | -2.2 | 5.29 | 115.22 | 0 | 0 | 0 | 0 | 0 | -9 | 0 | 0 | 0 | 0 | 0 | 0 | -2 | 0 | 0 | -2 | 0 | 0 | 0 | 114.54
05:45 - 06:00 | -2.2 | 5.29 | 9.56 | 0 | 0 | 0 | 0 | 0 | -9 | 0 | 0 | 0 | 0 | 0 | 0 | -2 | 0 | 0 | -2 | -10 | 0 | 0 | 109.73
06:00 - 06:15 | -2.2 | 5.29 | 0 | 0 | 0 | 0 | 0 | -0.1 | -9 | 0 | 0 | 0 | 0 | 0 | 0 | -2 | 0 | 0 | -2 | 0 | 0 | 0 | 107.8
06:15 - 06:30 | -2.2 | 0 | 0 | 0 | 0 | 0 | -0.1 | -0.2 | -9 | 0 | 0 | 0 | 0 | 0 | 0 | -2 | 0 | 0 | -2 | 0 | 0 | 0 | 109.73
06:30 - 06:45 | -2.2 | 0 | 0 | 0 | 0 | 0 | -0.3 | -0.2 | -9 | 0 | 0 | 0 | -0.3 | 0 | 0 | -2 | 0 | 0 | -2 | 0 | 0 | 0 | 110.78
06:45 - 07:00 | -2.2 | 0 | 0 | 0 | 0 | 0 | -0.5 | -0.3 | -9 | 0 | 0 | 0 | -0.6 | 0 | 0 | -2 | 0 | 0 | -2 | 0 | 0 | 0 | 104.82
07:00 - 07:15 | -2.2 | 0 | 0 | 0 | 0 | 0 | -0.8 | -0.5 | -9 | 0 | 0 | -2 | -0.9 | 0 | 0 | -2 | 0 | 0 | -2 | 0 | 0 | 0 | 143.31
07:15 - 07:30 | -2.2 | 0 | 0 | 0 | 0 | 0 | -1.1 | -0.7 | -9 | 0 | 0 | -2 | -1.4 | 0 | 0 | -2 | 0 | 0 | -2 | -15 | 0 | 0 | 145.34
07:30 - 07:45 | -2.2 | 5.29 | 0 | 0 | 0 | 0 | -1.4 | -0.9 | -9 | 0 | 0 | 0 | -1.7 | 0 | 0 | -2 | 0 | 0 | -2 | 0 | 0 | 0 | 104.92
07:45 - 08:00 | -2.2 | 5.29 | 144.38 | 0 | 0 | 0 | -1.7 | -1.1 | -9 | 0 | 7.7 | 0 | -2.1 | 7.7 | 0 | -2 | 0 | 0 | -2 | 0 | 19.25 | 5.39 | 103.95
08:00 - 08:15 | -2.2 | 5.29 | 924.18 | 0 | 0 | 0 | -1.9 | -1.3 | 0 | 0 | 0 | 0 | -3 | 0 | 0 | -2 | 0 | 0 | -2 | 0 | 0 | 0 | 152.08
08:15 - 08:30 | -2.2 | 5.29 | 1109.37 | 0 | 0 | 0 | -2 | -1.4 | 0 | 0 | 0 | 0 | -3.3 | 0 | 0 | -2 | 0 | 0 | -2 | 0 | 0 | 0 | 123.2
08:30 - 08:45 | -2.3 | -12 | 1167.32 | 0 | 0.96 | 0 | -2.3 | -1.5 | 0 | 0 | 0 | 0 | -3.6 | 0 | 0 | -2 | 0 | 0 | -2 | 0 | 0 | 0 | 103.95
08:45 - 09:00 | -2.3 | 5.29 | 989.27 | 0 | 0.96 | 0 | -2.7 | -1.8 | 0 | 0 | 0 | 0 | -3.9 | 0 | 0 | -2 | 0 | 0 | -2 | 0 | 0 | 0 | 76.04
09:00 - 09:15 | -2.3 | 5.29 | 890.66 | 0 | 0.48 | 0 | -2.8 | -2.1 | 0 | 8.86 | 0 | 0 | -4.4 | 0 | 0 | -2 | 0 | -3 | -2 | -40 | 0 | 0 | 297.41
09:15 - 09:30 | -2.3 | 5.29 | 912.46 | 0 | 0.48 | 0 | -3 | -2.2 | 0 | 8.86 | 0 | 0 | -4.7 | 0 | 0 | -2 | 0 | -1.2 | -2 | -50 | 0 | 0 | 277.2
09:30 - 09:45 | -2.3 | 5.78 | 826.7 | 0 | 0.48 | 0 | -3.1 | -2.2 | 0 | 8.86 | 0 | 0 | -4.9 | 0 | 0 | -2 | 1.93 | -1.2 | -2 | 0 | 0 | 0 | 258.91
09:45 - 10:00 | -2.3 | 5.78 | 849.89 | 0 | 0.48 | 0 | -3.4 | -2.4 | 0 | 8.86 | 0 | 0 | -5 | 0 | 0 | -2 | 1.93 | -1 | -2 | 0 | 9.63 | 0 | 239.66
10:00 - 10:15 | -2.3 | -11 | 777.61 | 0 | 0.96 | 0 | -3.5 | -2.5 | 0 | 8.86 | 0 | 0 | -5.4 | 0 | 9.63 | -2 | 1.93 | -0.5 | -2 | -10 | 0 | 5.39 | 443.71
10:15 - 10:30 | -2.3 | 5.78 | 605.35 | 0 | 0.96 | 0 | -3.5 | -2.4 | 0 | 8.86 | 0 | 0 | -5.5 | 0 | 9.63 | -2 | 1.93 | -0.5 | -2 | 0 | 0 | 5.39 | 412.91
10:30 - 10:45 | -2.3 | 5.78 | 632.09 | 0 | 0 | 0 | -3.5 | -2.6 | 0 | 8.86 | 0 | 0 | -5.6 | 0 | 9.63 | -7 | 0 | 0 | -2 | 0 | 0 | 5.39 | 411.95
10:45 - 11:00 | -2.3 | 5.78 | 634.01 | 0 | 0 | 0 | -3.5 | -2.6 | 0 | 8.86 | 0 | 0 | -5.5 | 0 | 9.63 | -7 | 0 | 0 | -2 | -20 | 0 | 5.39 | 411.95
11:00 - 11:15 | -2.3 | 8.66 | 717.09 | 5.49 | 0.96 | 0 | 0 | -0.54 | 0 | 8.86 | 0 | 0 | 0 | 0 | 9.63 | 0 | 0 | 0 | 0 | -10 | 0 | 5.39 | 412.91
11:15 - 11:30 | -2.3 | 7.7 | 957.69 | 5.68 | 0.96 | 0 | 0 | -2.29 | 0 | 8.86 | 0 | 0 | 0 | 0 | 9.63 | 0 | 0 | 0 | 0 | 0 | 0 | 5.39 | 411.95
11:30 - 11:45 | -2.3 | -14 | 1195.92 | 5.87 | 0 | 0 | 0 | 0 | 0 | 9.34 | 0 | 0 | 0 | 0 | 9.63 | -7 | 0 | 0 | 0 | 0 | 0 | 5.39 | 411.95
11:45 - 12:00 | -2.3 | 8.66 | 1530.37 | 5.78 | 0 | 0 | 0 | 0 | 0 | 9.34 | 0 | 0 | 0 | 0 | 9.63 | -7 | 0 | 0 | 0 | 0 | 0 | 5.39 | 411.95
12:00 - 12:15 | -2.3 | 8.66 | 1559.21 | 5.87 | 0.96 | 0 | 0 | 0 | 0 | 9.34 | 0 | 0 | -5.7 | 0 | 9.63 | -7 | 0 | 0 | -2 | 0 | 0 | 5.39 | 412.91
12:15 - 12:30 | -2.3 | 5.78 | 1543.83 | 0 | 0.96 | 0 | 0 | 0 | 0 | 9.34 | 0 | 0 | -5.6 | 0 | 9.63 | -7 | 0 | 0 | -2 | 0 | 0 | 5.39 | 412.91
12:30 - 12:45 | -2.3 | 5.78 | 1467.85 | 0 | 0 | 0 | 0 | -2.6 | 0 | 9.34 | 0 | 0 | -5 | 0 | 9.63 | -7 | 0 | 0 | -2 | -20 | 0 | 5.39 | 412.91
12:45 - 13:00 | -2.3 | 5.78 | 1271.21 | 0 | 0 | 0 | 0 | -2.4 | 0 | 9.34 | 0 | 0 | -4.9 | 0 | 9.63 | -7 | 0 | 0 | -2 | -20 | 0 | 5.39 | 411.95
13:00 - 13:15 | -2.3 | -12 | 1189.9 | 0 | 1.93 | 0 | 0 | -2.2 | 0 | 9.34 | 0 | 0 | -4.9 | 0 | 14.44 | -7 | 0 | 0 | -2 | -10 | 0 | 5.39 | 411.95
13:15 - 13:30 | -2.3 | 3.85 | 1179.13 | 0 | 1.93 | 0 | 0 | -2 | 0 | 9.34 | 0 | 0 | -5.1 | 0 | 14.44 | -7 | 0 | 0 | -2 | -10 | 0 | 5.39 | 411.95
13:30 - 13:45 | -2.3 | 5.78 | 1227.27 | 0 | 0 | 0 | 0 | -1.8 | 0 | 9.34 | 0 | 0 | -4.8 | 0 | 14.44 | -7 | 0 | 0 | -2 | 0 | 0 | 5.39 | 412.91
13:45 - 14:00 | -2.3 | 5.78 | 1217.65 | 0 | 0 | -5 | 0 | -1.6 | 0 | 9.34 | 0 | 0 | -4.3 | 0 | 14.44 | -7 | 0 | 0 | -2 | 0 | 0 | 5.39 | 412.91
14:00 - 14:15 | -2.3 | 5.78 | 462.5 | 0 | 0.96 | -5 | 0 | -1.4 | 0 | 9.34 | 0 | 0 | -4.2 | 0 | 14.44 | -7 | 0 | -2 | -2 | -20 | 0 | 5.39 | 430.24
14:15 - 14:30 | -2.3 | 3.85 | 362.49 | 0 | 0.96 | -5 | 0 | -1.2 | 0 | 8.86 | 0 | 0 | -3.6 | 0 | 14.44 | -7 | 0 | -2 | -2 | -20 | 0 | 5.39 | 436.97
14:30 - 14:45 | -2.3 | 3.85 | 439.54 | 0 | 0.96 | 0 | 0 | -1 | 0 | 8.86 | 0 | 0 | -3.3 | 0 | 14.44 | -7 | 0 | -2 | -2 | -20 | 0 | 5.39 | 452.36
14:45 - 15:00 | -2.3 | 5.78 | 413.91 | 0 | 0.96 | 0 | 0 | -0.8 | 0 | 8.86 | 0 | 0 | -3 | 0 | 0 | -7 | 0 | -2 | -2 | -20 | 0 | 0 | 254.1
15:00 - 15:15 | -2.3 | 5.78 | 372.83 | 0 | 0.96 | 0 | -1.3 | -0.6 | 0 | 8.86 | 0 | 0 | -2.6 | 0 | 0 | 0 | 0 | 0 | -2 | 0 | 0 | 0 | 183.26
15:15 - 15:30 | -2.3 | 5.78 | 467.43 | 0 | 0.96 | 0 | -1.2 | -0.4 | 0 | 8.86 | 0 | 0 | -2.1 | 0 | 0 | 0 | 0 | 0 | -2 | 0 | 0 | 0 | 152.46
15:30 - 15:45 | -2.2 | 5.78 | 329.08 | 0 | 0.96 | 0 | -1 | -0.3 | 0 | 8.86 | 0 | 0 | -1.7 | 0 | 0 | 0 | 0 | 0 | -2 | -38 | 0 | 0 | 137.64
15:45 - 16:00 | -2.2 | 5.78 | 309.65 | 0 | 0 | 0 | -0.6 | -0.2 | 0 | 0 | 0 | 0 | -1.4 | 0 | 0 | 0 | 0 | 0 | -2 | -38 | 0 | 0 | 116.46
16:00 - 16:15 | -2.2 | 5.78 | -95.24 | 0 | 0 | 0 | -0.3 | -0.1 | 0 | 0 | 0 | 0 | -1 | 0 | 0 | -3 | 0 | 0 | -2 | -33 | 0 | 0 | 79.88
16:15 - 16:30 | -2.2 | 4.04 | -108.33 | 0 | 0 | 0 | -0.2 | 0 | 0 | 0 | 0 | 0 | -0.7 | 0 | 0 | -3 | 0 | 0 | -2 | -13 | 0 | 0 | 50.05
16:30 - 16:45 | -2.2 | 0 | -266.67 | 0 | 0 | 0 | -0.1 | 0 | -5 | 0 | 0 | 0 | -0.3 | 0 | 0 | -3 | 0 | 0 | -2 | 0 | 0 | 0 | 38.5
16:45 - 17:00 | -2.2 | 0 | -400 | 0 | 0 | 0 | 0 | 0 | -5 | 0 | 0 | 0 | 0 | 0 | 0 | -3 | 0 | 0 | -2 | -15 | 0 | 0 | 18.48
17:00 - 17:15 | -2.2 | 0 | -400 | 0 | 0 | 0 | 0 | 0 | -5 | 0 | 0 | 0 | 0 | 0 | 0 | -3 | 0 | 0 | -2 | 0 | 0 | 0 | 18.74
17:15 - 17:30 | -2.2 | 0 | -200 | 0 | 0 | 0 | 0 | 0 | -5 | 0 | 0 | 0 | 0 | 0 | 0 | -3 | 0 | 0 | -2 | -22 | 0 | 0 | 11.68
17:30 - 17:45 | -2.2 | 0 | -250 | 0 | 0 | 0 | 0 | 0 | -5 | 0 | 0 | 0 | 0 | 0 | 0 | -3 | 0 | 0 | -2 | 0 | 0 | 0 | 1.3
17:45 - 18:00 | -2.2 | 0 | -150 | 0 | 0 | 0 | 0 | 0 | -5 | 0 | 0 | 0 | 0 | 0 | 0 | -3 | 0 | 0 | -2 | 0 | 0 | 0 | 0.71
18:00 - 18:15 | -2.2 | 0 | -300 | 0 | 0 | 0 | 0 | 0 | -9 | 0 | 0 | 0 | 0 | 0 | 0 | -3 | 0 | 0 | -2 | 0 | 0 | 0 | 134.92
18:15 - 18:30 | -2.2 | 0 | -300 | 0 | 0 | 0 | 0 | 0 | -9 | 0 | 0 | 0 | 0 | 0 | 0 | -3 | 0 | 0 | -2 | 0 | 0 | 0 | 162.35
18:30 - 18:45 | -2.2 | 0 | -300 | 0 | 0 | 0 | 0 | 0 | -9 | 0 | 0 | 0 | 0 | 0 | 0 | -3 | 0 | 0 | -2 | 0 | 0 | 0 | 73.06
18:45 - 19:00 | -2.2 | 0 | -300 | 0 | 0 | 0 | 0 | 0 | -9 | 0 | 0 | 0 | 0 | 0 | 0 | -3 | 0 | 0 | -2 | 0 | 0 | 0 | 73.06
19:00 - 19:15 | -2.2 | 0 | -350 | 0 | 0 | 0 | 0 | 0 | -9 | 0 | 0 | 0 | 0 | 0 | 0 | -3 | 0 | 0 | -2 | -35 | 0 | 0 | 143.88
19:15 - 19:30 | -2.2 | 0 | -425 | 0 | 0 | 0 | 0 | 0 | -9 | 0 | 0 | 0 | 0 | 0 | 0 | -3 | 0 | 0 | -2 | -40 | 0 | 0 | 0
19:30 - 19:45 | -2.2 | 0 | -550 | 0 | 0 | 0 | 0 | 0 | -9 | 0 | 0 | 0 | 0 | 0 | 0 | 0 | 0 | 0 | -2 | 0 | 0 | 0 | 0
19:45 - 20:00 | -2.2 | -8 | -520.09 | 0 | 0 | 0 | 0 | 0 | -9 | 0 | 0 | 0 | 0 | 0 | 0 | 0 | 0 | 0 | -2 | -10 | 0 | 0 | 0
20:00 - 20:15 | -2.2 | 5.78 | -556.29 | 0 | 0 | 0 | 0 | 0 | -9 | 0 | 0 | 0 | 0 | 0 | 0 | 0 | 0 | 0 | -2 | -28 | 0 | 0 | 0
20:15 - 20:30 | -2.2 | 5.78 | -555.13 | 0 | 0 | 0 | 0 | 0 | -9 | 0 | 0 | 0 | 0 | 0 | 0 | 0 | 0 | 0 | -2 | 0 | 0 | 0 | 0
20:30 - 20:45 | -2.2 | 5.78 | -750 | 0 | 0 | 0 | 0 | 0 | -9 | 0 | 0 | 0 | 0 | 0 | 0 | 0 | 0 | 0 | -2 | 0 | 0 | 0 | 0
20:45 - 21:00 | -2.2 | 5.78 | -750 | 0 | 0 | 0 | 0 | 0 | -9 | 0 | 0 | 0 | 0 | 0 | 0 | 0 | 0 | 0 | -2 | 0 | 0 | 0 | 0
21:00 - 21:15 | -2.2 | 5.78 | -700 | 0 | 0 | 0 | 0 | 0 | -9 | 0 | 0 | 0 | 0 | 0 | 0 | 0 | 0 | 0 | -2 | 0 | 0 | 0 | 0
21:15 - 21:30 | -2.2 | 5.78 | -700 | 0 | 0 | 0 | 0 | 0 | -9 | 0 | 0 | 0 | 0 | 0 | 0 | 0 | 0 | 0 | -2 | 0 | 0 | 0 | 0
21:30 - 21:45 | -2.2 | 5.78 | -409.77 | 0 | 0 | 0 | 0 | 0 | -9 | 0 | 0 | 0 | 0 | 0 | 0 | 0 | 0 | 0 | -2 | -31 | 0 | 0 | 0
21:45 - 22:00 | -2.2 | 5.78 | -410.35 | 0 | 0 | 0 | 0 | 0 | -9 | 0 | 0 | 0 | 0 | 0 | 0 | 0 | 0 | 0 | -2 | -31 | 0 | 0 | 0
22:00 - 22:15 | -2.2 | 0.13 | -458.34 | 0 | 0 | 0 | 0 | 0 | -9 | 0 | 0 | 0 | 0 | 0 | 0 | 0 | 0 | 0 | -2 | -25 | 0 | 0 | 0
22:15 - 22:30 | -2.2 | 0 | -462.31 | 0 | 0 | 0 | 0 | 0 | -9 | 0 | 0 | 0 | 0 | 0 | 0 | 0 | 0 | 0 | -2 | 0 | 0 | 0 | 0
22:30 - 22:45 | -2.2 | 0 | -459.99 | 0 | 0 | 0 | 0 | 0 | -9 | 0 | 0 | 0 | 0 | 0 | 0 | 0 | 0 | 0 | -2 | 0 | 0 | 0 | 6.74
22:45 - 23:00 | -2.2 | 5.78 | -457.67 | 0 | 0 | 0 | 0 | 0 | -9 | 0 | 0 | 0 | 0 | 0 | 0 | 0 | 0 | 0 | -2 | 0 | 0 | 0 | 8.66
23:00 - 23:15 | -2.2 | 5.78 | -550 | 0 | 0 | 0 | 0 | 0 | -9 | 0 | 0 | 0 | 0 | 0 | 0 | 0 | 0 | 0 | -2 | 0 | 0 | 0 | 15.4
23:15 - 23:30 | -2.2 | 5.78 | -550 | 0 | 0 | 0 | 0 | 0 | -9 | 0 | 0 | 0 | 0 | 0 | 0 | 0 | 0 | 0 | -2 | -12 | 0 | 0 | 15.4
23:30 - 23:45 | -2.2 | 5.78 | -262.51 | 0 | 0 | 0 | 0 | 0 | -9 | 0 | 0 | 0 | 0 | 0 | 0 | 0 | 0 | 0 | -2 | -20 | 0 | 0 | 15.4
23:45 - 24:00 | -2.2 | 5.78 | -255.21 | 0 | 0 | 0 | 0 | 0 | -9 | 0 | 0 | 0 | 0 | 0 | 0 | 0 | 0 | 0 | -2 | 0 | 0 | 0 | 14.43
Average | -2.1375 | 2.9367 | 164.5649 | 0.29885 | 0.29063 | -0.15625 | -0.47708 | -0.52531 | -5.5625 | 2.6392 | 0.16042 | -0.041667 | -1.3125 | 0.16042 | 2.2567 | -2.1042 | 0.080417 | -0.16042 | -1.9167 | -7.4583 | 0.50135 | 1.1229